## README
CULTEC Incremental Storage Calculator
Version 10/23 Web
How to Use the Incremental Storage Calculator
1 | Save a Master Copy
Be sure to keep this initial version as a master copy without user input adjustments.
Do a "SAVE AS" of this workbook with a filename which is a unique name to save the integrity of the master file copy each time you use it.
2 | Project Information Section
Fill the Project Name and Location
3 | Date
Fill in the date that the report is created
4 | Select Chamber Model
Select the chamber model from the drop-down list you'd like to use
5 | Number of Rows
Fill in the number of rows of chambers you are proposing for your design
6 | Total Number of Chambers
Fill in the total number of chambers proposed for the entire system
7 | HVLV Feed Connectors
Fill in the total number of feed connectors proposed for the entire system
8 | Stone Void
Industry standard is 40%. You may adjust this percentage as needed.
9 | Stone Base
The Recharger 902HD requires a minimum of 9" (223 mm) stone below the chamber. All our other chambers require a minimum of 6" (152 mm) stone below the chamber. Increasing the stone below the chamber increases the storage provided within the stone, however, it may be more cost effective to use a larger model.
10 | Stone Above Units
The Recharger 902HD requires a minimum of 12" (305 mm) stone above the chamber. All our other chambers require a minimum of 6" (152 mm) stone above the chamber. Increasing the stone above the chamber increases the storage provided within the stone, however, it may be more cost effective to use a larger model.
11 | Area
Fill in the area taken from proposed layout created within AutoCAD®.
12 | Base of Elevation
Input the stone base elevation of the proposed stormwater system.
Additional Notes
1 | Reconfiguring the bed layout may effect actual storage provided.
2 | Storage calculations include the storage provided by the stone border surrounding the perimeter of the bed.
3 | The model specific web pages have additional information such as CAD and PDF details, spec information, and submittal packages. Brochures, installation instructions and other design tools are also available on the DOWNLOADS page of www.cultec.com.
Helpful Links:
www.cultec.com
CT-Tech@cultec.com
Contactor & Recharger Models
DOWNLOADS page
FIND A REP
Published by
CULTEC
P.O. Box 280
878 Federal Road
Brookfield, CT 06804 USA
www.cultec.com
Contact Information
For general information on our products and services, please contact our offices within the United States at 1(800)428-5832, (203)775-4416 , or e-mail us at CT-CustomerService@cultec.com
For technical support, please call (203)775-4416 Ext. 203 or e-mail StormGenie@cultec.com.
Copyright Notice
©2023 CULTEC. All rights reserved. Created in the USA.
This program and any accompanying CULTEC products are copyrighted by CULTEC. Any reproduction and/or distribution without prior written consent from CULTEC is strictly prohibited.

## Cumulative Volume- Imperial
Date: | 2023-01-01 |  |  |  | Click for Metric
PROJECT INFORMATION
Project Name: | ABC Test Project
City: | Anytown
State / Province: | CT
Country: | USA
Chamber Model: |  | Recharger 902HD
Number of Rows: |  | 2 | units
Total Number of Chambers: |  | 46 | units |  |  | HVLV FC-48 Feed Connectors: | 0 | units
Stone Void: |  | 40 | %
Stone Base: |  | 9 | inches
Stone Above Units: |  | 12 | inches
Area: |  | 1422.75 | ft2 | 1422.75 | Min. Area Required
Base of Stone Elevation: |  | 0 | ft | Note: Min. Area Required is based on 12" around the system and typ. spacing
ABC Test Project
Recharger 902HD Incremental Storage Volumes
Height of System | Chamber Volume | Stone Volume | Cumulative Storage Volume | Total Cumulative Storage Volume | Elevation | HVLV Feed Connector Volume
in | ft3 | ft3 | ft3 | ft3 | ft | ft3
69 | 0 | 47.425 | 47.425 | 5067.345 | 5.75 | 0
68 | 0 | 47.425 | 47.425 | 5019.92 | 5.67 | 0
67 | 0 | 47.425 | 47.425 | 4972.495 | 5.58 | 0
66 | 0 | 47.425 | 47.425 | 4925.07 | 5.5 | 0
65 | 0 | 47.425 | 47.425 | 4877.645 | 5.42 | 0
64 | 0 | 47.425 | 47.425 | 4830.22 | 5.33 | 0
63 | 0 | 47.425 | 47.425 | 4782.795 | 5.25 | 0
62 | 0 | 47.425 | 47.425 | 4735.37 | 5.17 | 0
61 | 0 | 47.425 | 47.425 | 4687.945 | 5.08 | 0
60 | 0 | 47.425 | 47.425 | 4640.52 | 5 | 0
59 | 0 | 47.425 | 47.425 | 4593.095 | 4.92 | 0
58 | 0 | 47.425 | 47.425 | 4545.67 | 4.83 | 0
57 | 3.4533 | 46.0437 | 49.497 | 4498.245 | 4.75 | 0
56 | 8.5533 | 44.0037 | 52.557 | 4448.748 | 4.67 | 0
55 | 11.9667 | 42.6383 | 54.605 | 4396.191 | 4.58 | 0
54 | 20.44 | 39.249 | 59.689 | 4341.586 | 4.5 | 0
53 | 27.2267 | 36.5343 | 63.761 | 4281.897 | 4.42 | 0
52 | 34.0533 | 33.8037 | 67.857 | 4218.136 | 4.33 | 0
51 | 37.5067 | 32.4223 | 69.929 | 4150.279 | 4.25 | 0
50 | 40.92 | 31.057 | 71.977 | 4080.35 | 4.17 | 0
49 | 46.06 | 29.001 | 75.061 | 4008.373 | 4.08 | 0
48 | 46.1 | 28.985 | 75.085 | 3933.312 | 4 | 0
47 | 49.5533 | 27.6037 | 77.157 | 3858.227 | 3.92 | 0
46 | 51.28 | 26.913 | 78.193 | 3781.07 | 3.83 | 0
45 | 53.0467 | 26.2063 | 79.253 | 3702.877 | 3.75 | 0
44 | 56.5 | 24.825 | 81.325 | 3623.624 | 3.67 | 0
43 | 58.2667 | 24.1183 | 82.385 | 3542.299 | 3.58 | 0
42 | 60.0733 | 23.3957 | 83.469 | 3459.914 | 3.5 | 0
41 | 60.1533 | 23.3637 | 83.517 | 3376.445 | 3.42 | 0
40 | 61.92 | 22.657 | 84.577 | 3292.928 | 3.33 | 0
39 | 63.6467 | 21.9663 | 85.613 | 3208.351 | 3.25 | 0
38 | 65.4133 | 21.2597 | 86.673 | 3122.738 | 3.17 | 0
37 | 67.18 | 20.553 | 87.733 | 3036.065 | 3.08 | 0
36 | 67.22 | 20.537 | 87.757 | 2948.332 | 3 | 0
35 | 68.9867 | 19.8303 | 88.817 | 2860.575 | 2.92 | 0
34 | 69.0267 | 19.8143 | 88.841 | 2771.758 | 2.83 | 0
33 | 70.7533 | 19.1237 | 89.877 | 2682.917 | 2.75 | 0
32 | 70.8333 | 19.0917 | 89.925 | 2593.04 | 2.67 | 0
31 | 70.8733 | 19.0757 | 89.949 | 2503.115 | 2.58 | 0
30 | 72.64 | 18.369 | 91.009 | 2413.166 | 2.5 | 0
29 | 72.68 | 18.353 | 91.033 | 2322.157 | 2.42 | 0
28 | 72.76 | 18.321 | 91.081 | 2231.124 | 2.33 | 0
27 | 74.4867 | 17.6303 | 92.117 | 2140.043 | 2.25 | 0
26 | 74.5267 | 17.6143 | 92.141 | 2047.926 | 2.17 | 0
25 | 76.2533 | 16.9237 | 93.177 | 1955.785 | 2.08 | 0
24 | 76.3333 | 16.8917 | 93.225 | 1862.608 | 2 | 0
23 | 78.06 | 16.201 | 94.261 | 1769.383 | 1.92 | 0
22 | 78.1 | 16.185 | 94.285 | 1675.122 | 1.83 | 0
21 | 78.14 | 16.169 | 94.309 | 1580.837 | 1.75 | 0
20 | 78.18 | 16.153 | 94.333 | 1486.528 | 1.67 | 0
19 | 79.9467 | 15.4463 | 95.393 | 1392.195 | 1.58 | 0
18 | 79.9867 | 15.4303 | 95.417 | 1296.802 | 1.5 | 0
17 | 80.0667 | 15.3983 | 95.465 | 1201.385 | 1.42 | 0
16 | 80.1067 | 15.3823 | 95.489 | 1105.92 | 1.33 | 0
15 | 81.8333 | 14.6917 | 96.525 | 1010.431 | 1.25 | 0
14 | 81.8733 | 14.6757 | 96.549 | 913.906 | 1.17 | 0
13 | 83.56 | 14.001 | 97.561 | 817.357 | 1.08 | 0
12 | 83.6 | 13.985 | 97.585 | 719.796 | 1 | 0
11 | 83.64 | 13.969 | 97.609 | 622.211 | 0.92 | 0
10 | 83.92 | 13.857 | 97.777 | 524.602 | 0.83 | 0
9 | 0 | 47.425 | 47.425 | 426.825 | 0.75 | 0
8 | 0 | 47.425 | 47.425 | 379.4 | 0.67 | 0
7 | 0 | 47.425 | 47.425 | 331.975 | 0.58 | 0
6 | 0 | 47.425 | 47.425 | 284.55 | 0.5 | 0
5 | 0 | 47.425 | 47.425 | 237.125 | 0.42 | 0
4 | 0 | 47.425 | 47.425 | 189.7 | 0.33 | 0
3 | 0 | 47.425 | 47.425 | 142.275 | 0.25 | 0
2 | 0 | 47.425 | 47.425 | 94.85 | 0.17 | 0
1 | 0 | 47.425 | 47.425 | 47.425 | 0.08 | 0
0 | 0 | 0 | 0 | 0 | 0 | 0
-1
-2
-3
-4
-5
-6
-7
-8
-9
-10
-11
-12
-13
-14
-15
-16
-17
-18
-19
-20
-21
-22
-23
-24
-25
-26
-27
-28
-29
-30
-31
-32
-33
-34
-35
-36
-37
-38
-39
-40
-41
-42
-43
-44
-45
-46
-47
-48
-49
-50
-51
-52
-53
-54
-55
Note on B21: [Threaded comment] Your version of Excel allows you to read this threaded comment; however, any edits to it will get removed if the file is opened in a newer version of Excel. Learn more: https://go.microsoft.com/fwlink/?linkid=870924 Comment: Chamber Volume = Chamber + End Cap for models 360HD and 902HD. All other models, this value is chamber only.

## Cumulative Volume- Metric
Date: | 2023-01-01 |  |  |  | Click for Imperial
PROJECT INFORMATION
Project Name: | ABC Test Project
City: | Anytown
State / Province: | CT
Country: | USA
Chamber Model: |  | Recharger 902HD
Number of Rows: |  | 2 | units
Total Number of Chambers : |  | 46 | units |  |  | HVLV FC:48 Feed Connectors: | 0 | units
Stone Void : |  | 40 | %
Stone Base : |  | 229 | mm
Stone Above Units : |  | 305 | mm
Area : |  | 127.79 | m2 | 127.79 | Min. Area Required
Base of Stone Elevation: |  | 0 | m | Note: Min. Area required is based on 305 mm around the system and typ. spacing
ABC Test Project
Recharger 902HD Incremental Storage Volumes
Height of System | Chamber Volume | Stone Volume | Cumulative Storage Volume | Total Cumulative Storage Volume | Elevation | HVLV Feed Connector Volume
mm | m3 | m3 | m3 | m3 | m | ft3
1752.6 | 0 | 1.2983 | 1.2983 | 139.372 | 1.7526 | 0
1727.2 | 0 | 1.2983 | 1.2983 | 138.0737 | 1.7272 | 0
1701.8 | 0 | 1.2983 | 1.2983 | 136.7753 | 1.7018 | 0
1676.4 | 0 | 1.2983 | 1.2983 | 135.477 | 1.6764 | 0
1651 | 0 | 1.2983 | 1.2983 | 134.1786 | 1.651 | 0
1625.6 | 0 | 1.2983 | 1.2983 | 132.8803 | 1.6256 | 0
1600.2 | 0 | 1.2983 | 1.2983 | 131.582 | 1.6002 | 0
1574.8 | 0 | 1.2983 | 1.2983 | 130.2836 | 1.5748 | 0
1549.4 | 0 | 1.2983 | 1.2983 | 128.9853 | 1.5494 | 0
1524 | 0 | 1.2983 | 1.2983 | 127.6869 | 1.524 | 0
1498.6 | 0 | 1.2983 | 1.2983 | 126.3886 | 1.4986 | 0
1473.2 | 0 | 1.2983 | 1.2983 | 125.0902 | 1.4732 | 0
1447.8 | 0.097717 | 1.2593 | 1.357 | 123.7919 | 1.4478 | 0
1422.4 | 0.2421 | 1.2015 | 1.4436 | 122.4349 | 1.4224 | 0
1397 | 0.33762 | 1.1633 | 1.5009 | 120.9913 | 1.397 | 0
1371.6 | 0.57752 | 1.0673 | 1.6449 | 119.4904 | 1.3716 | 0
1346.2 | 0.76966 | 0.99048 | 1.7601 | 117.8455 | 1.3462 | 0
1320.8 | 0.95961 | 0.9145 | 1.8741 | 116.0854 | 1.3208 | 0
1295.4 | 1.0562 | 0.87585 | 1.9321 | 114.2113 | 1.2954 | 0
1270 | 1.1518 | 0.83764 | 1.9894 | 112.2792 | 1.27 | 0
1244.6 | 1.295 | 0.78033 | 2.0754 | 110.2898 | 1.2446 | 0
1219.2 | 1.295 | 0.78033 | 2.0754 | 108.2145 | 1.2192 | 0
1193.8 | 1.3906 | 0.74212 | 2.1327 | 106.1391 | 1.1938 | 0
1168.4 | 1.4394 | 0.72258 | 2.162 | 104.0064 | 1.1684 | 0
1143 | 1.4861 | 0.70391 | 2.19 | 101.8444 | 1.143 | 0
1117.6 | 1.5816 | 0.6657 | 2.2473 | 99.6544 | 1.1176 | 0
1092.2 | 1.6305 | 0.64616 | 2.2766 | 97.4071 | 1.0922 | 0
1066.8 | 1.6771 | 0.62749 | 2.3046 | 95.1305 | 1.0668 | 0
1041.4 | 1.6771 | 0.62749 | 2.3046 | 92.8259 | 1.0414 | 0
1016 | 1.726 | 0.60795 | 2.3339 | 90.5213 | 1.016 | 0
990.6 | 1.7726 | 0.58928 | 2.3619 | 88.1873 | 0.9906 | 0
965.2 | 1.8226 | 0.5693 | 2.3919 | 85.8254 | 0.9652 | 0
939.8 | 1.8682 | 0.55108 | 2.4192 | 83.4335 | 0.9398 | 0
914.4 | 1.8693 | 0.55064 | 2.4199 | 81.0143 | 0.9144 | 0
889 | 1.917 | 0.53153 | 2.4486 | 78.5944 | 0.889 | 0
863.6 | 1.9159 | 0.53197 | 2.4479 | 76.1458 | 0.8636 | 0
838.2 | 1.9648 | 0.51243 | 2.4772 | 73.6979 | 0.8382 | 0
812.8 | 1.9648 | 0.51243 | 2.4772 | 71.2207 | 0.8128 | 0
787.4 | 1.9659 | 0.51199 | 2.4779 | 68.7435 | 0.7874 | 0
762 | 2.0125 | 0.49332 | 2.5059 | 66.2656 | 0.762 | 0
736.6 | 2.0125 | 0.49332 | 2.5059 | 63.7597 | 0.7366 | 0
711.2 | 2.0125 | 0.49332 | 2.5059 | 61.2539 | 0.7112 | 0
685.8 | 2.0603 | 0.47422 | 2.5345 | 58.748 | 0.6858 | 0
660.4 | 2.0603 | 0.47422 | 2.5345 | 56.2135 | 0.6604 | 0
635 | 2.1092 | 0.45468 | 2.5638 | 53.6789 | 0.635 | 0
609.6 | 2.1081 | 0.45512 | 2.5632 | 51.1151 | 0.6096 | 0
584.2 | 2.1558 | 0.43601 | 2.5918 | 48.5519 | 0.5842 | 0
558.8 | 2.1558 | 0.43601 | 2.5918 | 45.9601 | 0.5588 | 0
533.4 | 2.1569 | 0.43557 | 2.5925 | 43.3682 | 0.5334 | 0
508 | 2.1558 | 0.43601 | 2.5918 | 40.7757 | 0.508 | 0
482.6 | 2.2047 | 0.41647 | 2.6212 | 38.1839 | 0.4826 | 0
457.2 | 2.2047 | 0.41647 | 2.6212 | 35.5627 | 0.4572 | 0
431.8 | 2.2047 | 0.41647 | 2.6212 | 32.9416 | 0.4318 | 0
406.4 | 2.2047 | 0.41647 | 2.6212 | 30.3204 | 0.4064 | 0
381 | 2.2514 | 0.3978 | 2.6492 | 27.6993 | 0.381 | 0
355.6 | 2.2525 | 0.39736 | 2.6498 | 25.0501 | 0.3556 | 0
330.2 | 2.3002 | 0.37826 | 2.6785 | 22.4003 | 0.3302 | 0
304.8 | 2.3013 | 0.37782 | 2.6791 | 19.7218 | 0.3048 | 0
279.4 | 2.3002 | 0.37826 | 2.6785 | 17.0427 | 0.2794 | 0
254 | 2.3013 | 0.37782 | 2.6791 | 14.3642 | 0.254 | 0
228.6 | 0 | 1.2983 | 1.2983 | 11.6851 | 0.2286 | 0
203.2 | 0 | 1.2983 | 1.2983 | 10.3867 | 0.2032 | 0
177.8 | 0 | 1.2983 | 1.2983 | 9.0884 | 0.1778 | 0
152.4 | 0 | 1.2983 | 1.2983 | 7.7901 | 0.1524 | 0
127 | 0 | 1.2983 | 1.2983 | 6.4917 | 0.127 | 0
101.6 | 0 | 1.2983 | 1.2983 | 5.1934 | 0.1016 | 0
76.2 | 0 | 1.2983 | 1.2983 | 3.895 | 0.0762 | 0
50.8 | 0 | 1.2983 | 1.2983 | 2.5967 | 0.0508 | 0
25.4 | 0 | 1.2983 | 1.2983 | 1.2983 | 0.0254 | 0
0 | 0 | 0 | 0 | 0 | 0 | 0
-25.4
-50.8
-76.2
-101.6
-127
-152.4
-177.8
-203.2
-228.6
-254
-279.4
-304.8
-330.2
-355.6
-381
-406.4
-431.8
-457.2
-482.6
-508
-533.4
-558.8
-584.2
-609.6
-635
-660.4
-685.8
-711.2
-736.6
-762
-787.4
-812.8
-838.2
-863.6
-889
-914.4
-939.8
-965.2
-990.6
-1016
-1041.4
-1066.8
-1092.2
-1117.6
-1143
-1168.4
-1193.8
-1219.2
-1244.6
-1270
-1295.4
-1320.8
-1346.2
-1371.6
-1397
Note on B21: [Threaded comment] Your version of Excel allows you to read this threaded comment; however, any edits to it will get removed if the file is opened in a newer version of Excel. Learn more: https://go.microsoft.com/fwlink/?linkid=870924 Comment: Chamber Volume = Chamber + End Cap for models 360HD and 902HD. All other models, this value is chamber only.

## C-4HD-Imperial (hidden)
Project Information: |  |  |  |  | Helpful Links:
www.cultec.com
CT-Tech@cultec.com
Contactor Field Drain C-4HD
Contactor Field Drain C-4HD Submittal
Number or Rows- |  | 2 | units
Total number of chambers - |  | 46 | units
Stone Void - |  | 40 | %
Stone Base - |  | 9 | inches
Stone Above Units - |  | 12 | inches
Area - |  | 1422.75 | ft2 | 1865 | Min. Area Required
Base of Stone Elevation- |  | 0 | ft |  | Note: Min. Area required is based on
12" around the system and typ. spacing
CULTEC Field Drain C-4HD Incremental Storage Volumes
Height of System | Incremental Single Chamber | Chamber Volume | Stone Volume | Cumulative Storage Volume | Total Cumulative Storage Volume | Elevation
in | ft3 | ft3 | ft3 | ft3 | ft3 | ft
29.5 | 0 | 0 | 47.425 | 47.425 | 1774.0891 | 2.46
28.5 | 0 | 0 | 47.425 | 47.425 | 1726.6641 | 2.38
27.5 | 0 | 0 | 47.425 | 47.425 | 1679.2391 | 2.29
26.5 | 0 | 0 | 47.425 | 47.425 | 1631.8141 | 2.21 | [5 empty] | -1 | -1 | above | base
25.5 | 0 | 0 | 47.425 | 47.425 | 1584.3891 | 2.13 | [5 empty] | -1 | -1 | 12 | 9
24.5 | 0 | 0 | 47.425 | 47.425 | 1536.9641 | 2.04 | [5 empty] | -1 | -1 | 11 | 8
23.5 | 0 | 0 | 47.425 | 47.425 | 1489.5391 | 1.96 | [5 empty] | -1 | -1 | 10 | 7
22.5 | 0 | 0 | 47.425 | 47.425 | 1442.1141 | 1.88 | [5 empty] | -1 | -1 | 9 | 6
21.5 | 0 | 0 | 47.425 | 47.425 | 1394.6891 | 1.79 | [5 empty] | -1 | -1 | 8 | 5
20.5 | 0 | 0 | 47.425 | 47.425 | 1347.2641 | 1.71 |  |  |  | INSTALLED LENGTH | 12 | -1 | -1 | 7 | 4
19.5 | 0 | 0 | 47.425 | 47.425 | 1299.8391 | 1.63 | S |  | 2 | 8 |  | -1 | -1 | 6 | 3
18.5 | 0 | 0 | 47.425 | 47.425 | 1252.4141 | 1.54 | E |  | 44 | 8 |  | -1 | -1 | 5 | 2
17.5 | 0.002 | 0.738 | 23.4173 | 24.1553 | 1204.9891 | 1.46 | STONE BORDER (FT.) |  | 1 | 1 |  | -1 | -1 | 4 | 1
17 | 0.064 | 23.616 | 37.9786 | 61.5946 | 1180.8338 | 1.42 | CHAMBER SPACING (FT.) |  | 0 |  |  | -1 | -1 | 3 | 0
16 | 0.168 | 61.992 | 22.6282 | 84.6202 | 1119.2392 | 1.33 | BED WIDTH |  | 10 |  |  | -1 | -1 | 2 | -1
15 | 0.192 | 70.848 | 19.0858 | 89.9338 | 1034.619 | 1.25 | BED LENGTH |  | 186.5 |  |  | -1 | -1 | 1 | -2
14 | 0.224 | 82.656 | 14.3626 | 97.0186 | 944.6852 | 1.17 | FT OF CHAMBER - |  | 369 |  |  | 1 | 1 | 0 | -3
13 | 0.236 | 87.084 | 12.5914 | 99.6754 | 847.6666 | 1.08 | Area (Sq. Ft.) - |  | 1865 |  |  | 2 | 2 | -1 | -4
12 | 0.252 | 92.988 | 10.2298 | 103.2178 | 747.9912 | 1 | 2 | ROW OF | 23 |  |  | 3 | 3 | -2 | -5
11 | 0.264 | 97.416 | 8.4586 | 105.8746 | 644.7734 | 0.92 | [5 empty] | 4 | 4 | -3 | -6
10 | 0.292 | 107.748 | 4.3258 | 112.0738 | 538.8988 | 0.83 | [5 empty] | 5 | 5 | -4 | -7
9 | 0 | 0 | 47.425 | 47.425 | 426.825 | 0.75 |  |  |  |  | SYSTEM HEIGHT | 6 | 6 | -5 | -8 | 0.002 | 1
8 | 0 | 0 | 47.425 | 47.425 | 379.4 | 0.67 |  |  |  |  | 29.5 | 7 | 7 | -6 | -9 | 0.064 | 2
7 | 0 | 0 | 47.425 | 47.425 | 331.975 | 0.58 |  |  |  | Stone Void |  | 8 | 8 | -7 | -10 | 0.168 | 3
6 | 0 | 0 | 47.425 | 47.425 | 284.55 | 0.5 |  |  |  | 0.4 |  | 8.5 | 9 | -8 | -11 | 0.192 | 4
5 | 0 | 0 | 47.425 | 47.425 | 237.125 | 0.42 |  |  |  |  | Design chamber width | -1 | 10 | -9 | -12 | 0.224 | 5
4 | 0 | 0 | 47.425 | 47.425 | 189.7 | 0.33 |  |  |  |  | 4 | -1 | 11 | -10 | -13 | 0.236 | 6
3 | 0 | 0 | 47.425 | 47.425 | 142.275 | 0.25 | [5 empty] | -1 | 12 | -11 | -14 | 0.252 | 7
2 | 0 | 0 | 47.425 | 47.425 | 94.85 | 0.17 | [5 empty] | -1 | 13 | -12 | -15 | 0.264 | 8
1 | 0 | 0 | 47.425 | 47.425 | 47.425 | 0.08 | [5 empty] | -1 | 14 | -13 | -16 | 0.292 | 8.5
0 | 0 | 0 | 0 | 0 | 0 | 0 | [5 empty] | -1 | 15 | -14 | -17
-1 | [11 empty] | -1 | 16 | -15 | -18
-2 | [11 empty] | -1 | 17 | -16 | -19
-3 | [11 empty] | -1 | 18 | -17 | -20
-4 | [11 empty] | -1 | 19 | -18 | -21
-5 | [11 empty] | -1 | 20 | -19 | -22
-6 | [11 empty] | -1 | 21 | -20 | -23
-7 | [11 empty] | -1 | 22 | -21 | -24
-8 | [11 empty] | -1 | 23 | -22 | -25
-9 | [11 empty] | -1 | 24 | -23 | -26
-10 | [11 empty] | -1 | 25 | -24 | -27
-11 | [11 empty] | -1 | 26 | -25 | -28
-12 | [11 empty] | -1 | 27 | -26 | -29
-13 | [11 empty] | -1 | 28 | -27 | -30
-14 | [11 empty] | -1 | 29 | -28 | -31
-15 | [11 empty] | -1 | 30 | -29 | -32
-16 | [11 empty] | -1 | 31 | -30 | -33
-17 | [11 empty] | -1 | 32 | -31 | -34
-18 | [11 empty] | -1 | 33 | -32 | -35
-19 | [11 empty] | -1 | 34 | -33 | -36
-20 | [11 empty] | -1 | 35 | -34 | -37
-21 | [11 empty] | -1 | 36 | -35 | -38
-22 | [11 empty] | -1 | 37 | -36 | -39
-23 | [11 empty] | -1 | 38 | -37 | -40
-24 | [11 empty] | -1 | 39 | -38 | -41
-25 | [11 empty] | -1 | 40 | -39 | -42
-26 | [11 empty] | -1 | 41 | -40 | -43
-27 | [11 empty] | -1 | 42 | -41 | -44
-28 | [11 empty] | -1 | 43 | -42 | -45
-29 | [11 empty] | -1 | 44 | -43 | -46
-30 | [11 empty] | -1 | 45 | -44 | -47
-31 | [11 empty] | -1 | 46 | -45 | -48
-32 | [11 empty] | -1 | 47 | -46 | -49
-33 | [11 empty] | -1 | 48 | -47 | -50
-34 | [11 empty] | -1 | 49 | -48 | -51
-35 | [11 empty] | -1 | 50 | -49 | -52
-36 | [11 empty] | -1 | 51 | -50 | -53
-37 | [11 empty] | -1 | 52 | -51 | -54
-38 | [11 empty] | -1 | 53 | -52 | -55
-39 | [11 empty] | -1 | 54 | -53 | -56
-40 | [11 empty] | -1 | 55 | -54 | -57
-41 | [11 empty] | -1 | 56 | -55 | -58
-42 | [11 empty] | -1 | 57 | -56 | -59
-43 | [11 empty] | -1 | 58 | -57 | -60
-44 | [11 empty] | -1 | 59 | -58 | -61
-45 | [11 empty] | -1 | 60 | -59 | -62
-46 | [11 empty] | -1 | 61 | -60 | -63
-47 | [11 empty] | -1 | 62 | -61 | -64
-48 | [11 empty] | -1 | 63 | -62 | -65
-49 | [11 empty] | -1 | 64 | -63 | -66
-50 | [11 empty] | -1 | 65 | -64 | -67
-51 | [11 empty] | -1 | 66 | -65 | -68
-52 | [11 empty] | -1 | 67 | -66 | -69
-53 | [11 empty] | -1 | 68 | -67 | -70
-54 | [11 empty] | -1 | 69 | -68 | -71
-55 | [11 empty] | -1 | 70 | -69 | -72
-56 | [11 empty] | -1 | 71 | -70 | -73
-57 | [11 empty] | -1 | 72 | -71 | -74
-58 | [11 empty] | -1 | 73 | -72 | -75
-59 | [11 empty] | -1 | 74 | -73 | -76
-60 | [11 empty] | -1 | 75 | -74 | -77
-61 | [11 empty] | -1 | 76 | -75 | -78
-62 | [11 empty] | -1 | 77 | -76 | -79
-63 | [11 empty] | -1 | 78 | -77 | -80
-64 | [11 empty] | -1 | 79 | -78 | -81
-65 | [11 empty] | -1 | 80 | -79 | -82
-66 | [11 empty] | -1 | 81 | -80 | -83
-67 | [11 empty] | -1 | 82 | -81 | -84
-68 | [11 empty] | -1 | 83 | -82 | -85
-69 | [11 empty] | -1 | 84 | -83 | -86
-70 | [11 empty] | -1 | 85 | -84 | -87
-71 | [11 empty] | -1 | 86 | -85 | -88
-72 | [11 empty] | -1 | 87 | -86 | -89
-73 | [11 empty] | -1 | 88 | -87 | -90
-74 | [11 empty] | -1 | 89 | -88 | -91
-75 | [11 empty] | -1 | 90 | -89 | -92
-76 | [11 empty] | -1 | 91 | -90 | -93
-77 | [11 empty] | -1 | 92 | -91 | -94
-78 | [11 empty] | -1 | 93 | -92 | -95
-79 | [11 empty] | -1 | 94 | -93 | -96
-80 | [11 empty] | -1 | 95 | -94 | -97
-81 | [11 empty] | -1 | 96 | -95 | -98
-82 | [11 empty] | -1 | 97 | -96 | -99
-83 | [11 empty] | -1 | 98 | -97 | -100
-84 | [11 empty] | -1 | 99 | -98 | -101
-85 | [11 empty] | -1 | 100 | -99 | -102
-86 | [11 empty] | -1 | 101 | -100 | -103
-87 | [11 empty] | -1 | 102 | -101 | -104
-88 | [11 empty] | -1 | 103 | -102 | -105
-89 | [11 empty] | -1 | 104 | -103 | -106
-90 | [11 empty] | -1 | 105 | -104 | -107
-91 | [11 empty] | -1 | 106 | -105 | -108
-92 | [11 empty] | -1 | 107 | -106 | -109
-93 | [11 empty] | -1 | 108 | -107 | -110
-94 | [11 empty] | -1 | 109 | -108 | -111
-95 | [11 empty] | -1 | 110 | -109 | -112
-96 | [11 empty] | -1 | 111 | -110 | -113
-97 | [11 empty] | -1 | 112 | -111 | -114
-98 | [11 empty] | -1 | 113 | -112 | -115
-99 | [11 empty] | -1 | 114 | -113 | -116
-100 | [11 empty] | -1 | 115 | -114 | -117
-101 | [11 empty] | -1 | 116 | -115 | -118
-102 | [11 empty] | -1 | 117 | -116 | -119
-103 | [11 empty] | -1 | 118 | -117 | -120
-104 | [11 empty] | -1 | 119 | -118 | -121
-105 | [11 empty] | -1 | 120 | -119 | -122
-106 | [11 empty] | -1 | 121 | -120 | -123
-107 | [11 empty] | -1 | 122 | -121 | -124
-108 | [11 empty] | -1 | 123 | -122 | -125
-109 | [11 empty] | -1 | 124 | -123 | -126
-110 | [11 empty] | -1 | 125 | -124 | -127
-111 | [11 empty] | -1 | 126 | -125 | -128
-112 | [11 empty] | -1 | 127 | -126 | -129
-113 | [11 empty] | -1 | 128 | -127 | -130
-114 | [11 empty] | -1 | 129 | -128 | -131
-115 | [11 empty] | -1 | 130 | -129 | -132
-116 | [11 empty] | -1 | 131 | -130 | -133
-117 | [11 empty] | -1 | 132 | -131 | -134
-118 | [11 empty] | -1 | 133 | -132 | -135
-119 | [11 empty] | -1 | 134 | -133 | -136
-120 | [11 empty] | -1 | 135 | -134 | -137
-121 | [11 empty] | -1 | 136 | -135 | -138
-122 | [11 empty] | -1 | 137 | -136 | -139
-123 | [11 empty] | -1 | 138 | -137 | -140
-124 | [11 empty] | -1 | 139 | -138 | -141
-125 | [11 empty] | -1 | 140 | -139 | -142
-126 | [11 empty] | -1 | 141 | -140 | -143
-127 | [11 empty] | -1 | 142 | -141 | -144
-128 | [11 empty] | -1 | 143 | -142 | -145
-129 | [11 empty] | -1 | 144 | -143 | -146
-130 | [11 empty] | -1 | 145 | -144 | -147
-131 | [11 empty] | -1 | 146 | -145 | -148
-132 | [11 empty] | -1 | 147 | -146 | -149
-133 | [11 empty] | -1 | 148 | -147 | -150
-134 | [11 empty] | -1 | 149 | -148 | -151
-135 | [11 empty] | -1 | 150 | -149 | -152
-136 | [11 empty] | -1 | 151 | -150 | -153
-137 | [11 empty] | -1 | 152 | -151 | -154
-138 | [11 empty] | -1 | 153 | -152 | -155
-139 | [11 empty] | -1 | 154 | -153 | -156
-140 | [11 empty] | -1 | 155 | -154 | -157
-141 | [11 empty] | -1 | 156 | -155 | -158
-142 | [11 empty] | -1 | 157 | -156 | -159
-143 | [11 empty] | -1 | 158 | -157 | -160
-144 | [11 empty] | -1 | 159 | -158 | -161
-145 | [11 empty] | -1 | 160 | -159 | -162
-146 | [11 empty] | -1 | 161 | -160 | -163
-147 | [11 empty] | -1 | 162 | -161 | -164
-148 | [11 empty] | -1 | 163 | -162 | -165
-149 | [11 empty] | -1 | 164 | -163 | -166
-150 | [11 empty] | -1 | 165 | -164 | -167
-151 | [11 empty] | -1 | 166 | -165 | -168
-152 | [11 empty] | -1 | 167 | -166 | -169
-153 | [11 empty] | -1 | 168 | -167 | -170
-154 | [11 empty] | -1 | 169 | -168 | -171
-155 | [11 empty] | -1 | 170 | -169 | -172
-156 | [11 empty] | -1 | 171 | -170 | -173
-157 | [11 empty] | -1 | 172 | -171 | -174
-158 | [11 empty] | -1 | 173 | -172 | -175
-159 | [11 empty] | -1 | 174 | -173 | -176
-160 | [11 empty] | -1 | 175 | -174 | -177
-161 | [11 empty] | -1 | 176 | -175 | -178
-162 | [11 empty] | -1 | 177 | -176 | -179
-163 | [11 empty] | -1 | 178 | -177 | -180
-164 | [11 empty] | -1 | 179 | -178 | -181
-165 | [11 empty] | -1 | 180 | -179 | -182
-166 | [11 empty] | -1 | 181 | -180 | -183
-167 | [11 empty] | -1 | 182 | -181 | -184
-168 | [11 empty] | -1 | 183 | -182 | -185
-169 | [11 empty] | -1 | 184 | -183 | -186
-170 | [11 empty] | -1 | 185 | -184 | -187
-171 | [11 empty] | -1 | 186 | -185 | -188
-172 | [11 empty] | -1 | 187 | -186 | -189
-173 | [11 empty] | -1 | 188 | -187 | -190
-174 | [11 empty] | -1 | 189 | -188 | -191
-175 | [11 empty] | -1 | 190 | -189 | -192
-176 | [11 empty] | -1 | 191 | -190 | -193
-177 | [11 empty] | -1 | 192 | -191 | -194
-178 | [11 empty] | -1 | 193 | -192 | -195
-179 | [11 empty] | -1 | 194 | -193 | -196
-180 | [11 empty] | -1 | 195 | -194 | -197
-181 | [11 empty] | -1 | 196 | -195 | -198
-182 | [11 empty] | -1 | 197 | -196 | -199
-183 | [11 empty] | -1 | 198 | -197 | -200
-184 | [11 empty] | -1 | 199 | -198 | -201
-185 | [11 empty] | -1 | 200 | -199 | -202
-186 | [11 empty] | -1 | 201 | -200 | -203
-187 | [11 empty] | -1 | 202 | -201 | -204
-188 | [11 empty] | -1 | 203 | -202 | -205
-189 | [11 empty] | -1 | 204 | -203 | -206
-190 | [11 empty] | -1 | 205 | -204 | -207
-191 | [11 empty] | -1 | 206 | -205 | -208
-192 | [11 empty] | -1 | 207 | -206 | -209
-193 | [11 empty] | -1 | 208 | -207 | -210
-194 | [11 empty] | -1 | 209 | -208 | -211
-195 | [11 empty] | -1 | 210 | -209 | -212
-196 | [11 empty] | -1 | 211 | -210 | -213
-197 | [11 empty] | -1 | 212 | -211 | -214
-198 | [11 empty] | -1 | 213 | -212 | -215
-199 | [11 empty] | -1 | 214 | -213 | -216
-200 | [11 empty] | -1 | 215 | -214 | -217
-201 | [11 empty] | -1 | 216 | -215 | -218
-202 | [11 empty] | -1 | 217 | -216 | -219
-203 | [11 empty] | -1 | 218 | -217 | -220
-204 | [11 empty] | -1 | 219 | -218 | -221
-205 | [11 empty] | -1 | 220 | -219 | -222
-206 | [11 empty] | -1 | 221 | -220 | -223
-207 | [11 empty] | -1 | 222 | -221 | -224
-208 | [11 empty] | -1 | 223 | -222 | -225
-209 | [11 empty] | -1 | 224 | -223 | -226
-210 | [11 empty] | -1 | 225 | -224 | -227
-211 | [11 empty] | -1 | 226 | -225 | -228
-212 | [11 empty] | -1 | 227 | -226 | -229
-213 | [11 empty] | -1 | 228 | -227 | -230
-214 | [11 empty] | -1 | 229 | -228 | -231
-215 | [11 empty] | -1 | 230 | -229 | -232
-216 | [11 empty] | -1 | 231 | -230 | -233
-217 | [11 empty] | -1 | 232 | -231 | -234
-218 | [11 empty] | -1 | 233 | -232 | -235
-219 | [11 empty] | -1 | 234 | -233 | -236
-220 | [11 empty] | -1 | 235 | -234 | -237
-221 | [11 empty] | -1 | 236 | -235 | -238
-222 | [11 empty] | -1 | 237 | -236 | -239
-223 | [11 empty] | -1 | 238 | -237 | -240
-224 | [11 empty] | -1 | 239 | -238 | -241
-225 | [11 empty] | -1 | 240 | -239 | -242
-226 | [11 empty] | -1 | 241 | -240 | -243
-227 | [11 empty] | -1 | 242 | -241 | -244
-228 | [11 empty] | -1 | 243 | -242 | -245
-229 | [11 empty] | -1 | 244 | -243 | -246
-230 | [11 empty] | -1 | 245 | -244 | -247
-231 | [11 empty] | -1 | 246 | -245 | -248
-232 | [11 empty] | -1 | 247 | -246 | -249
-233 | [11 empty] | -1 | 248 | -247 | -250
-234 | [11 empty] | -1 | 249 | -248 | -251
-235 | [11 empty] | -1 | 250 | -249 | -252
-236 | [11 empty] | -1 | 251 | -250 | -253
-237 | [11 empty] | -1 | 252 | -251 | -254
-238 | [11 empty] | -1 | 253 | -252 | -255
-239 | [11 empty] | -1 | 254 | -253 | -256
-240 | [11 empty] | -1 | 255 | -254 | -257
-241 | [11 empty] | -1 | 256 | -255 | -258
-242 | [11 empty] | -1 | 257 | -256 | -259
-243 | [11 empty] | -1 | 258 | -257 | -260
-244 | [11 empty] | -1 | 259 | -258 | -261
-245 | [11 empty] | -1 | 260 | -259 | -262
-246 | [11 empty] | -1 | 261 | -260 | -263
-247 | [11 empty] | -1 | 262 | -261 | -264
-248 | [11 empty] | -1 | 263 | -262 | -265
-249 | [11 empty] | -1 | 264 | -263 | -266
-250 | [11 empty] | -1 | 265 | -264 | -267
-251 | [11 empty] | -1 | 266 | -265 | -268
-252 | [11 empty] | -1 | 267 | -266 | -269
-253 | [11 empty] | -1 | 268 | -267 | -270
-254 | [11 empty] | -1 | 269 | -268 | -271
-255 | [11 empty] | -1 | 270 | -269 | -272
-256 | [11 empty] | -1 | 271 | -270 | -273
-257 | [11 empty] | -1 | 272 | -271 | -274
-258 | [11 empty] | -1 | 273 | -272 | -275
-259 | [11 empty] | -1 | 274 | -273 | -276
-260 | [11 empty] | -1 | 275 | -274 | -277
-261 | [11 empty] | -1 | 276 | -275 | -278
-262 | [11 empty] | -1 | 277 | -276 | -279
-263 | [11 empty] | -1 | 278 | -277 | -280
-264 | [11 empty] | -1 | 279 | -278 | -281
-265 | [11 empty] | -1 | 280 | -279 | -282
-266 | [11 empty] | -1 | 281 | -280 | -283
-267 | [11 empty] | -1 | 282 | -281 | -284
-268 | [11 empty] | -1 | 283 | -282 | -285
-269 | [11 empty] | -1 | 284 | -283 | -286
-270 | [11 empty] | -1 | 285 | -284 | -287
0 | 0 | 0 | 0 | 0 | 0 | 0 | [5 empty] | -1 | 286 | -285 | -288
0 | 0 | 0 | 0 | 0 | 0 | 0 | [5 empty] | -1 | 287 | -286 | -289
[12 empty] | -1 | 288 | -287 | -290

## 100HD-Imperial (hidden)
Project Information: | [6 empty] | Helpful Links:
www.cultec.com
CT-Tech@cultec.com
Contactor 100HD
Contactor 100HD Submittal
Number or Rows- |  |  |  | 2 | units
Total number of chambers - |  |  |  | 46 | units
HVLV SFCx2 Feed Connectors - |  |  |  | 0 | units
Stone Void - |  |  |  | 40 | %
Stone Base - |  |  |  | 9 | inches
Stone Above Units - |  |  |  | 12 | inches
Area - |  |  |  | 1422.75 | ft2 | 1457.1667 | Min. Area Required
Base of Stone Elevation- |  |  |  | 0 | ft |  | Note: Min. Area required is based on
12" around the system and typ. spacing
CULTEC Contactor 100HD Incremental Storage Volumes
Height of System | Incremental Single Chamber | FC 24 Feed Connector single unit | Chamber Volume | HVLV SFCx2 Feed Connector Volume | Stone Volume | Cumulative Storage Volume | Total Cumulative Storage Volume | Elevation
in | ft3 | ft3 | ft3 | ft3 | ft3 | ft3 | ft3 | ft
33.5 | 0 | 0 | 0 | 0 | 47.425 | 47.425 | 1979.2539 | 2.79
32.5 | 0 | 0 | 0 | 0 | 47.425 | 47.425 | 1931.8289 | 2.71
31.5 | 0 | 0 | 0 | 0 | 47.425 | 47.425 | 1884.4039 | 2.63
30.5 | 0 | 0 | 0 | 0 | 47.425 | 47.425 | 1836.9789 | 2.54 | [5 empty] | -1 | -1 | above | base
29.5 | 0 | 0 | 0 | 0 | 47.425 | 47.425 | 1789.5539 | 2.46 | [5 empty] | -1 | -1 | 12 | 9
28.5 | 0 | 0 | 0 | 0 | 47.425 | 47.425 | 1742.1289 | 2.38 | [5 empty] | -1 | -1 | 11 | 8
27.5 | 0 | 0 | 0 | 0 | 47.425 | 47.425 | 1694.7039 | 2.29 | [5 empty] | -1 | -1 | 10 | 7
26.5 | 0 | 0 | 0 | 0 | 47.425 | 47.425 | 1647.2789 | 2.21 | [5 empty] | -1 | -1 | 9 | 6
25.5 | 0 | 0 | 0 | 0 | 47.425 | 47.425 | 1599.8539 | 2.13 | [5 empty] | -1 | -1 | 8 | 5
24.5 | 0 | 0 | 0 | 0 | 47.425 | 47.425 | 1552.4289 | 2.04 |  |  |  | INSTALLED LENGTH | 12 | -1 | -1 | 7 | 4
23.5 | 0 | 0 | 0 | 0 | 47.425 | 47.425 | 1505.0039 | 1.96 | S |  | 2 | 8 |  | -1 | -1 | 6 | 3
22.5 | 0 | 0 | 0 | 0 | 47.425 | 47.425 | 1457.5789 | 1.88 | E |  | 44 | 7.5 |  | -1 | -1 | 5 | 2
21.5 | 0.0001 | 0 | 0.0346 | 0 | 23.6987 | 23.7333 | 1410.1539 | 1.79 | STONE BORDER (FT.) |  | 1 |  |  | -1 | -1 | 4 | 1
21 | 0.024 | 0 | 8.304 | 0 | 44.1034 | 52.4074 | 1386.4206 | 1.75 | CHAMBER SPACING (FT.) |  | 0.33333 |  |  | -1 | -1 | 3 | 0
20 | 0.067 | 0 | 23.182 | 0 | 38.1522 | 61.3342 | 1334.0132 | 1.67 | BED WIDTH |  | 8.3267 |  |  | -1 | -1 | 2 | -1
19 | 0.11 | 0 | 38.06 | 0 | 32.201 | 70.261 | 1272.679 | 1.58 | BED LENGTH |  | 175 |  |  | -1 | -1 | 1 | -2
18 | 0.139 | 0 | 48.094 | 0 | 28.1874 | 76.2814 | 1202.418 | 1.5 | FT OF CHAMBER - |  | 346 |  |  | 1 | 1 | 0 | -3
17 | 0.159 | 0.0013444 | 55.014 | 0 | 25.4194 | 80.4334 | 1126.1366 | 1.42 | FT OF FC CONNECTORS - |  | 0 |  |  | 2 | 2 | -1 | -4 | 0.0001 | 1
16 | 0.174 | 0.0084618 | 60.204 | 0 | 23.3434 | 83.5474 | 1045.7032 | 1.33 | Area (Sq. Ft.) - |  | 1457.1667 |  |  | 3 | 3 | -2 | -5 | 0.024 | 2
15 | 0.184 | 0.030738 | 63.664 | 0 | 21.9594 | 85.6234 | 962.1558 | 1.25 | 2 | ROW OF | 23 |  |  | 4 | 4 | -3 | -6 | 0.067 | 3
14 | 0.192 | 0.041007 | 66.432 | 0 | 20.8522 | 87.2842 | 876.5324 | 1.17 | [5 empty] | 5 | 5 | -4 | -7 | 0.11 | 4
13 | 0.203 | 0.045135 | 70.238 | 0 | 19.3298 | 89.5678 | 789.2482 | 1.08 |  |  |  |  | SYSTEM HEIGHT | 6 | 6 | -5 | -8 | 0.139 | 5
12 | 0.203 | 0.047549 | 70.238 | 0 | 19.3298 | 89.5678 | 699.6804 | 1 |  |  |  |  | 33.5 | 7 | 7 | -6 | -9 | 0.159 | 6 | 0.0013444 | 1
11 | 0.203 | 0.049938 | 70.238 | 0 | 19.3298 | 89.5678 | 610.1126 | 0.92 |  |  |  | Stone Void |  | 8 | 8 | -7 | -10 | 0.174 | 7 | 0.0084618 | 2
10 | 0.223 | 0.070228 | 77.158 | 0 | 16.5618 | 93.7198 | 520.5448 | 0.83 |  |  |  | 0.4 |  | 9 | 9 | -8 | -11 | 0.184 | 8 | 0.030738 | 3
9 | 0 | 0 | 0 | 0 | 47.425 | 47.425 | 426.825 | 0.75 |  |  |  |  | Design chamber width | 10 | 10 | -9 | -12 | 0.192 | 9 | 0.041007 | 4
8 | 0 | 0 | 0 | 0 | 47.425 | 47.425 | 379.4 | 0.67 |  |  |  |  | 3.33 | 11 | 11 | -10 | -13 | 0.203 | 10 | 0.045135 | 5
7 | 0 | 0 | 0 | 0 | 47.425 | 47.425 | 331.975 | 0.58 | [5 empty] | 12 | 12 | -11 | -14 | 0.203 | 11 | 0.047549 | 6
6 | 0 | 0 | 0 | 0 | 47.425 | 47.425 | 284.55 | 0.5 | [5 empty] | 12.5 | 13 | -12 | -15 | 0.203 | 12 | 0.049938 | 7
5 | 0 | 0 | 0 | 0 | 47.425 | 47.425 | 237.125 | 0.42 | [5 empty] | -1 | 14 | -13 | -16 | 0.223 | 12.5 | 0.070228 | 8
4 | 0 | 0 | 0 | 0 | 47.425 | 47.425 | 189.7 | 0.33 | [5 empty] | -1 | 15 | -14 | -17
3 | 0 | 0 | 0 | 0 | 47.425 | 47.425 | 142.275 | 0.25 | [5 empty] | -1 | 16 | -15 | -18
2 | 0 | 0 | 0 | 0 | 47.425 | 47.425 | 94.85 | 0.17 | [5 empty] | -1 | 17 | -16 | -19
1 | 0 | 0 | 0 | 0 | 47.425 | 47.425 | 47.425 | 0.08 | [5 empty] | -1 | 18 | -17 | -20
0 |  |  | 0 | 0 | 0 | 0 | 0 | 0 | [5 empty] | -1 | 19 | -18 | -21
-1 | [13 empty] | -1 | 20 | -19 | -22
-2 | [13 empty] | -1 | 21 | -20 | -23
-3 | [13 empty] | -1 | 22 | -21 | -24
-4 | [13 empty] | -1 | 23 | -22 | -25
-5 | [13 empty] | -1 | 24 | -23 | -26
-6 | [13 empty] | -1 | 25 | -24 | -27
-7 | [13 empty] | -1 | 26 | -25 | -28
-8 | [13 empty] | -1 | 27 | -26 | -29
-9 | [13 empty] | -1 | 28 | -27 | -30
-10 | [13 empty] | -1 | 29 | -28 | -31
-11 | [13 empty] | -1 | 30 | -29 | -32
-12 | [13 empty] | -1 | 31 | -30 | -33
-13 | [13 empty] | -1 | 32 | -31 | -34
-14 | [13 empty] | -1 | 33 | -32 | -35
-15 | [13 empty] | -1 | 34 | -33 | -36
-16 | [13 empty] | -1 | 35 | -34 | -37
-17 | [13 empty] | -1 | 36 | -35 | -38
-18 | [13 empty] | -1 | 37 | -36 | -39
-19 | [13 empty] | -1 | 38 | -37 | -40
-20 | [13 empty] | -1 | 39 | -38 | -41
-21 | [13 empty] | -1 | 40 | -39 | -42
-22 | [13 empty] | -1 | 41 | -40 | -43
-23 | [13 empty] | -1 | 42 | -41 | -44
-24 | [13 empty] | -1 | 43 | -42 | -45
-25 | [13 empty] | -1 | 44 | -43 | -46
-26 | [13 empty] | -1 | 45 | -44 | -47
-27 | [13 empty] | -1 | 46 | -45 | -48
-28 | [13 empty] | -1 | 47 | -46 | -49
-29 | [13 empty] | -1 | 48 | -47 | -50
-30 | [13 empty] | -1 | 49 | -48 | -51
-31 | [13 empty] | -1 | 50 | -49 | -52
-32 | [13 empty] | -1 | 51 | -50 | -53
-33 | [13 empty] | -1 | 52 | -51 | -54
-34 | [13 empty] | -1 | 53 | -52 | -55
-35 | [13 empty] | -1 | 54 | -53 | -56
-36 | [13 empty] | -1 | 55 | -54 | -57
-37 | [13 empty] | -1 | 56 | -55 | -58
-38 | [13 empty] | -1 | 57 | -56 | -59
-39 | [13 empty] | -1 | 58 | -57 | -60
-40 | [13 empty] | -1 | 59 | -58 | -61
-41 | [13 empty] | -1 | 60 | -59 | -62
-42 | [13 empty] | -1 | 61 | -60 | -63
-43 | [13 empty] | -1 | 62 | -61 | -64
-44 | [13 empty] | -1 | 63 | -62 | -65
-45 | [13 empty] | -1 | 64 | -63 | -66
-46 | [13 empty] | -1 | 65 | -64 | -67
-47 | [13 empty] | -1 | 66 | -65 | -68
-48 | [13 empty] | -1 | 67 | -66 | -69
-49 | [13 empty] | -1 | 68 | -67 | -70
-50 | [13 empty] | -1 | 69 | -68 | -71
-51 | [13 empty] | -1 | 70 | -69 | -72
-52 | [13 empty] | -1 | 71 | -70 | -73
-53 | [13 empty] | -1 | 72 | -71 | -74
-54 | [13 empty] | -1 | 73 | -72 | -75
-55 | [13 empty] | -1 | 74 | -73 | -76
-56 | [13 empty] | -1 | 75 | -74 | -77
-57 | [13 empty] | -1 | 76 | -75 | -78
-58 | [13 empty] | -1 | 77 | -76 | -79
-59 | [13 empty] | -1 | 78 | -77 | -80
-60 | [13 empty] | -1 | 79 | -78 | -81
-61 | [13 empty] | -1 | 80 | -79 | -82
-62 | [13 empty] | -1 | 81 | -80 | -83
-63 | [13 empty] | -1 | 82 | -81 | -84
-64 | [13 empty] | -1 | 83 | -82 | -85
-65 | [13 empty] | -1 | 84 | -83 | -86
-66 | [13 empty] | -1 | 85 | -84 | -87
-67 | [13 empty] | -1 | 86 | -85 | -88
-68 | [13 empty] | -1 | 87 | -86 | -89
-69 | [13 empty] | -1 | 88 | -87 | -90
-70 | [13 empty] | -1 | 89 | -88 | -91
-71 | [13 empty] | -1 | 90 | -89 | -92
-72 | [13 empty] | -1 | 91 | -90 | -93
-73 | [13 empty] | -1 | 92 | -91 | -94
-74 | [13 empty] | -1 | 93 | -92 | -95
-75 | [13 empty] | -1 | 94 | -93 | -96
-76 | [13 empty] | -1 | 95 | -94 | -97
-77 | [13 empty] | -1 | 96 | -95 | -98
-78 | [13 empty] | -1 | 97 | -96 | -99
-79 | [13 empty] | -1 | 98 | -97 | -100
-80 | [13 empty] | -1 | 99 | -98 | -101
-81 | [13 empty] | -1 | 100 | -99 | -102
-82 | [13 empty] | -1 | 101 | -100 | -103
-83 | [13 empty] | -1 | 102 | -101 | -104
-84 | [13 empty] | -1 | 103 | -102 | -105
-85 | [13 empty] | -1 | 104 | -103 | -106
-86 | [13 empty] | -1 | 105 | -104 | -107
-87 | [13 empty] | -1 | 106 | -105 | -108
-88 | [13 empty] | -1 | 107 | -106 | -109
-89 | [13 empty] | -1 | 108 | -107 | -110
-90 | [13 empty] | -1 | 109 | -108 | -111
-91 | [13 empty] | -1 | 110 | -109 | -112
-92 | [13 empty] | -1 | 111 | -110 | -113
-93 | [13 empty] | -1 | 112 | -111 | -114
-94 | [13 empty] | -1 | 113 | -112 | -115
-95 | [13 empty] | -1 | 114 | -113 | -116
-96 | [13 empty] | -1 | 115 | -114 | -117
-97 | [13 empty] | -1 | 116 | -115 | -118
-98 | [13 empty] | -1 | 117 | -116 | -119
-99 | [13 empty] | -1 | 118 | -117 | -120
-100 | [13 empty] | -1 | 119 | -118 | -121
-101 | [13 empty] | -1 | 120 | -119 | -122
-102 | [13 empty] | -1 | 121 | -120 | -123
-103 | [13 empty] | -1 | 122 | -121 | -124
-104 | [13 empty] | -1 | 123 | -122 | -125
-105 | [13 empty] | -1 | 124 | -123 | -126
-106 | [13 empty] | -1 | 125 | -124 | -127
-107 | [13 empty] | -1 | 126 | -125 | -128
-108 | [13 empty] | -1 | 127 | -126 | -129
-109 | [13 empty] | -1 | 128 | -127 | -130
-110 | [13 empty] | -1 | 129 | -128 | -131
-111 | [13 empty] | -1 | 130 | -129 | -132
-112 | [13 empty] | -1 | 131 | -130 | -133
-113 | [13 empty] | -1 | 132 | -131 | -134
-114 | [13 empty] | -1 | 133 | -132 | -135
-115 | [13 empty] | -1 | 134 | -133 | -136
-116 | [13 empty] | -1 | 135 | -134 | -137
-117 | [13 empty] | -1 | 136 | -135 | -138
-118 | [13 empty] | -1 | 137 | -136 | -139
-119 | [13 empty] | -1 | 138 | -137 | -140
-120 | [13 empty] | -1 | 139 | -138 | -141
-121 | [13 empty] | -1 | 140 | -139 | -142
-122 | [13 empty] | -1 | 141 | -140 | -143
-123 | [13 empty] | -1 | 142 | -141 | -144
-124 | [13 empty] | -1 | 143 | -142 | -145
-125 | [13 empty] | -1 | 144 | -143 | -146
-126 | [13 empty] | -1 | 145 | -144 | -147
-127 | [13 empty] | -1 | 146 | -145 | -148
-128 | [13 empty] | -1 | 147 | -146 | -149
-129 | [13 empty] | -1 | 148 | -147 | -150
-130 | [13 empty] | -1 | 149 | -148 | -151
-131 | [13 empty] | -1 | 150 | -149 | -152
-132 | [13 empty] | -1 | 151 | -150 | -153
-133 | [13 empty] | -1 | 152 | -151 | -154
-134 | [13 empty] | -1 | 153 | -152 | -155
-135 | [13 empty] | -1 | 154 | -153 | -156
-136 | [13 empty] | -1 | 155 | -154 | -157
-137 | [13 empty] | -1 | 156 | -155 | -158
-138 | [13 empty] | -1 | 157 | -156 | -159
-139 | [13 empty] | -1 | 158 | -157 | -160
-140 | [13 empty] | -1 | 159 | -158 | -161
-141 | [13 empty] | -1 | 160 | -159 | -162
-142 | [13 empty] | -1 | 161 | -160 | -163
-143 | [13 empty] | -1 | 162 | -161 | -164
-144 | [13 empty] | -1 | 163 | -162 | -165
-145 | [13 empty] | -1 | 164 | -163 | -166
-146 | [13 empty] | -1 | 165 | -164 | -167
-147 | [13 empty] | -1 | 166 | -165 | -168
-148 | [13 empty] | -1 | 167 | -166 | -169
-149 | [13 empty] | -1 | 168 | -167 | -170
-150 | [13 empty] | -1 | 169 | -168 | -171
-151 | [13 empty] | -1 | 170 | -169 | -172
-152 | [13 empty] | -1 | 171 | -170 | -173
-153 | [13 empty] | -1 | 172 | -171 | -174
-154 | [13 empty] | -1 | 173 | -172 | -175
-155 | [13 empty] | -1 | 174 | -173 | -176
-156 | [13 empty] | -1 | 175 | -174 | -177
-157 | [13 empty] | -1 | 176 | -175 | -178
-158 | [13 empty] | -1 | 177 | -176 | -179
-159 | [13 empty] | -1 | 178 | -177 | -180
-160 | [13 empty] | -1 | 179 | -178 | -181
-161 | [13 empty] | -1 | 180 | -179 | -182
-162 | [13 empty] | -1 | 181 | -180 | -183
-163 | [13 empty] | -1 | 182 | -181 | -184
-164 | [13 empty] | -1 | 183 | -182 | -185
-165 | [13 empty] | -1 | 184 | -183 | -186
-166 | [13 empty] | -1 | 185 | -184 | -187
-167 | [13 empty] | -1 | 186 | -185 | -188
-168 | [13 empty] | -1 | 187 | -186 | -189
-169 | [13 empty] | -1 | 188 | -187 | -190
-170 | [13 empty] | -1 | 189 | -188 | -191
-171 | [13 empty] | -1 | 190 | -189 | -192
-172 | [13 empty] | -1 | 191 | -190 | -193
-173 | [13 empty] | -1 | 192 | -191 | -194
-174 | [13 empty] | -1 | 193 | -192 | -195
-175 | [13 empty] | -1 | 194 | -193 | -196
-176 | [13 empty] | -1 | 195 | -194 | -197
-177 | [13 empty] | -1 | 196 | -195 | -198
-178 | [13 empty] | -1 | 197 | -196 | -199
-179 | [13 empty] | -1 | 198 | -197 | -200
-180 | [13 empty] | -1 | 199 | -198 | -201
-181 | [13 empty] | -1 | 200 | -199 | -202
-182 | [13 empty] | -1 | 201 | -200 | -203
-183 | [13 empty] | -1 | 202 | -201 | -204
-184 | [13 empty] | -1 | 203 | -202 | -205
-185 | [13 empty] | -1 | 204 | -203 | -206
-186 | [13 empty] | -1 | 205 | -204 | -207
-187 | [13 empty] | -1 | 206 | -205 | -208
-188 | [13 empty] | -1 | 207 | -206 | -209
-189 | [13 empty] | -1 | 208 | -207 | -210
-190 | [13 empty] | -1 | 209 | -208 | -211
-191 | [13 empty] | -1 | 210 | -209 | -212
-192 | [13 empty] | -1 | 211 | -210 | -213
-193 | [13 empty] | -1 | 212 | -211 | -214
-194 | [13 empty] | -1 | 213 | -212 | -215
-195 | [13 empty] | -1 | 214 | -213 | -216
-196 | [13 empty] | -1 | 215 | -214 | -217
-197 | [13 empty] | -1 | 216 | -215 | -218
-198 | [13 empty] | -1 | 217 | -216 | -219
-199 | [13 empty] | -1 | 218 | -217 | -220
-200 | [13 empty] | -1 | 219 | -218 | -221
-201 | [13 empty] | -1 | 220 | -219 | -222
-202 | [13 empty] | -1 | 221 | -220 | -223
-203 | [13 empty] | -1 | 222 | -221 | -224
-204 | [13 empty] | -1 | 223 | -222 | -225
-205 | [13 empty] | -1 | 224 | -223 | -226
-206 | [13 empty] | -1 | 225 | -224 | -227
-207 | [13 empty] | -1 | 226 | -225 | -228
-208 | [13 empty] | -1 | 227 | -226 | -229
-209 | [13 empty] | -1 | 228 | -227 | -230
-210 | [13 empty] | -1 | 229 | -228 | -231
-211 | [13 empty] | -1 | 230 | -229 | -232
-212 | [13 empty] | -1 | 231 | -230 | -233
-213 | [13 empty] | -1 | 232 | -231 | -234
-214 | [13 empty] | -1 | 233 | -232 | -235
-215 | [13 empty] | -1 | 234 | -233 | -236
-216 | [13 empty] | -1 | 235 | -234 | -237
-217 | [13 empty] | -1 | 236 | -235 | -238
-218 | [13 empty] | -1 | 237 | -236 | -239
-219 | [13 empty] | -1 | 238 | -237 | -240
-220 | [13 empty] | -1 | 239 | -238 | -241
-221 | [13 empty] | -1 | 240 | -239 | -242
-222 | [13 empty] | -1 | 241 | -240 | -243
-223 | [13 empty] | -1 | 242 | -241 | -244
-224 | [13 empty] | -1 | 243 | -242 | -245
-225 | [13 empty] | -1 | 244 | -243 | -246
-226 | [13 empty] | -1 | 245 | -244 | -247
-227 | [13 empty] | -1 | 246 | -245 | -248
-228 | [13 empty] | -1 | 247 | -246 | -249
-229 | [13 empty] | -1 | 248 | -247 | -250
-230 | [13 empty] | -1 | 249 | -248 | -251
-231 | [13 empty] | -1 | 250 | -249 | -252
-232 | [13 empty] | -1 | 251 | -250 | -253
-233 | [13 empty] | -1 | 252 | -251 | -254
-234 | [13 empty] | -1 | 253 | -252 | -255
-235 | [13 empty] | -1 | 254 | -253 | -256
-236 | [13 empty] | -1 | 255 | -254 | -257
-237 | [13 empty] | -1 | 256 | -255 | -258
-238 | [13 empty] | -1 | 257 | -256 | -259
-239 | [13 empty] | -1 | 258 | -257 | -260
-240 | [13 empty] | -1 | 259 | -258 | -261
-241 | [13 empty] | -1 | 260 | -259 | -262
-242 | [13 empty] | -1 | 261 | -260 | -263
-243 | [13 empty] | -1 | 262 | -261 | -264
-244 | [13 empty] | -1 | 263 | -262 | -265
-245 | [13 empty] | -1 | 264 | -263 | -266
-246 | [13 empty] | -1 | 265 | -264 | -267
-247 | [13 empty] | -1 | 266 | -265 | -268
-248 | [13 empty] | -1 | 267 | -266 | -269
-249 | [13 empty] | -1 | 268 | -267 | -270
-250 | [13 empty] | -1 | 269 | -268 | -271
-251 | [13 empty] | -1 | 270 | -269 | -272
-252 | [13 empty] | -1 | 271 | -270 | -273
-253 | [13 empty] | -1 | 272 | -271 | -274
-254 | [13 empty] | -1 | 273 | -272 | -275
-255 | [13 empty] | -1 | 274 | -273 | -276
-256 | [13 empty] | -1 | 275 | -274 | -277
-257 | [13 empty] | -1 | 276 | -275 | -278
-258 | [13 empty] | -1 | 277 | -276 | -279
-259 | [13 empty] | -1 | 278 | -277 | -280
-260 | [13 empty] | -1 | 279 | -278 | -281
-261 | [13 empty] | -1 | 280 | -279 | -282
-262 | [13 empty] | -1 | 281 | -280 | -283
-263 | [13 empty] | -1 | 282 | -281 | -284
-264 | [13 empty] | -1 | 283 | -282 | -285
-265 | [13 empty] | -1 | 284 | -283 | -286
-266 | [13 empty] | -1 | 285 | -284 | -287
0 |  |  | 0 | 0 | 0 | 0 | 0 | 0 | [5 empty] | -1 | 286 | -285 | -288
0 |  |  | 0 | 0 | 0 | 0 | 0 | 0 | [5 empty] | -1 | 287 | -286 | -289
[14 empty] | -1 | 288 | -287 | -290

## 150XLHD-Imperial (hidden)
Project Information: |  |  |  | Date: | 2023-10-20 |  | Helpful Links:
www.cultec.com
CT-Tech@cultec.com
Recharger 150XLHD
Recharger 150XLHD Submittal
Number or Rows- |  |  |  | 2 | units
Total number of chambers - |  |  |  | 46 | units
HVLV FC-24 Feed Connectors - |  |  |  | 0 | units
Stone Void - |  |  |  | 40 | %
Stone Base - |  |  |  | 9 | inches
Stone Above Units - |  |  |  | 12 | inches
Area - |  |  |  | 1422.75 | ft2 | 1908 | Min. Area Required
Base of Stone Elevation- |  |  |  | 0 | ft |  | Note: Min. Area required is based on
12" around the system and typ. spacing
CULTEC Recharger 150XLHD Incremental Storage Volumes
Height of System | Incremental Single Chamber | FC 24 Feed Connector single unit | Chamber Volume | HVLV FC-24 Feed Connector Volume | Stone Volume | Cumulative Storage Volume | Total Cumulative Storage Volume | Elevation
in | ft3 | ft3 | ft3 | ft3 | ft3 | ft3 | ft3 | ft
39.5 | 0 | 0 | 0 | 0 | 47.425 | 47.425 | 2626.2089 | 3.29
38.5 | 0 | 0 | 0 | 0 | 47.425 | 47.425 | 2578.7839 | 3.21 | [5 empty] | -1 | -1 | above | base
37.5 | 0 | 0 | 0 | 0 | 47.425 | 47.425 | 2531.3589 | 3.13 | [5 empty] | -1 | -1 | 12 | 9
36.5 | 0 | 0 | 0 | 0 | 47.425 | 47.425 | 2483.9339 | 3.04 | [5 empty] | -1 | -1 | 11 | 8
35.5 | 0 | 0 | 0 | 0 | 47.425 | 47.425 | 2436.5089 | 2.96 | [5 empty] | -1 | -1 | 10 | 7
34.5 | 0 | 0 | 0 | 0 | 47.425 | 47.425 | 2389.0839 | 2.88 | [5 empty] | -1 | -1 | 9 | 6
33.5 | 0 | 0 | 0 | 0 | 47.425 | 47.425 | 2341.6589 | 2.79 | [5 empty] | -1 | -1 | 8 | 5
32.5 | 0 | 0 | 0 | 0 | 47.425 | 47.425 | 2294.2339 | 2.71 |  |  |  | INSTALLED LENGTH | 12 | -1 | -1 | 7 | 4
31.5 | 0 | 0 | 0 | 0 | 47.425 | 47.425 | 2246.8089 | 2.63 | S & E |  | 4 | 10.625 |  | -1 | -1 | 6 | 3
30.5 | 0 | 0 | 0 | 0 | 47.425 | 47.425 | 2199.3839 | 2.54 | I |  | 42 | 10.25 |  | -1 | -1 | 5 | 2 | 0.006 | 1
29.5 | 0 | 0 | 0 | 0 | 47.425 | 47.425 | 2151.9589 | 2.46 | STONE BORDER (FT.) |  | 1 |  |  | -1 | -1 | 4 | 1 | 0.01 | 2
28.5 | 0 | 0 | 0 | 0 | 47.425 | 47.425 | 2104.5339 | 2.38 | CHAMBER SPACING (FT.) |  | 0.5 |  |  | -1 | -1 | 3 | 0 | 0.032 | 3
27.5 | 0.006 | 0 | 2.838 | 0 | 22.5773 | 25.4153 | 2057.1089 | 2.29 | BED WIDTH |  | 8 |  |  | -1 | -1 | 2 | -1 | 0.077 | 4
27 | 0.01 | 0 | 4.73 | 0 | 45.533 | 50.263 | 2031.6936 | 2.25 | BED LENGTH |  | 238.5 |  |  | -1 | -1 | 1 | -2 | 0.102 | 5
26 | 0.032 | 0 | 15.136 | 0 | 41.3706 | 56.5066 | 1981.4306 | 2.17 | FT OF CHAMBER - |  | 473 |  |  | 1 | 1 | 0 | -3 | 0.119 | 6
25 | 0.077 | 0 | 36.421 | 0 | 32.8566 | 69.2776 | 1924.924 | 2.08 | FT OF FC CONNECTORS - |  | 0 |  |  | 2 | 2 | -1 | -4 | 0.134 | 7
24 | 0.102 | 0 | 48.246 | 0 | 28.1266 | 76.3726 | 1855.6464 | 2 | Area (Sq. Ft.) - |  | 1908 |  |  | 3 | 3 | -2 | -5 | 0.146 | 8 | 0.11 | 1
23 | 0.119 | 0 | 56.287 | 0 | 24.9102 | 81.1972 | 1779.2738 | 1.92 | 2 | ROW OF | 23 |  |  | 4 | 4 | -3 | -6 | 0.156 | 9 | 0.09 | 2
22 | 0.134 | 0 | 63.382 | 0 | 22.0722 | 85.4542 | 1698.0766 | 1.83 | [5 empty] | 5 | 5 | -4 | -7 | 0.165 | 10 | 0.086 | 3
21 | 0.146 | 0.11 | 69.058 | 0 | 19.8018 | 88.8598 | 1612.6224 | 1.75 |  |  |  |  | SYSTEM HEIGHT | 6 | 6 | -5 | -8 | 0.172 | 11 | 0.085 | 4
20 | 0.156 | 0.09 | 73.788 | 0 | 17.9098 | 91.6978 | 1523.7626 | 1.67 |  |  |  |  | 39.5 | 7 | 7 | -6 | -9 | 0.179 | 12 | 0.083 | 5
19 | 0.165 | 0.086 | 78.045 | 0 | 16.207 | 94.252 | 1432.0648 | 1.58 |  |  |  | Stone Void |  | 8 | 8 | -7 | -10 | 0.184 | 13 | 0.079 | 6
18 | 0.172 | 0.085 | 81.356 | 0 | 14.8826 | 96.2386 | 1337.8128 | 1.5 |  |  |  | 0.4 |  | 9 | 9 | -8 | -11 | 0.188 | 14 | 0.074 | 7
17 | 0.179 | 0.083 | 84.667 | 0 | 13.5582 | 98.2252 | 1241.5742 | 1.42 |  |  |  |  | Design chamber width | 10 | 10 | -9 | -12 | 0.191 | 15 | 0.071 | 8
16 | 0.184 | 0.079 | 87.032 | 0 | 12.6122 | 99.6442 | 1143.349 | 1.33 |  |  |  |  | 3.25 | 11 | 11 | -10 | -13 | 0.193 | 16 | 0.062 | 9
15 | 0.188 | 0.074 | 88.924 | 0 | 11.8554 | 100.7794 | 1043.7048 | 1.25 | [5 empty] | 12 | 12 | -11 | -14 | 0.195 | 17 | 0.046 | 10
14 | 0.191 | 0.071 | 90.343 | 0 | 11.2878 | 101.6308 | 942.9254 | 1.17 | [5 empty] | 13 | 13 | -12 | -15 | 0.197 | 18 | 0.02 | 11
13 | 0.193 | 0.062 | 91.289 | 0 | 10.9094 | 102.1984 | 841.2946 | 1.08 | [5 empty] | 14 | 14 | -13 | -16 | 0.207 | 18.5 | 0.013 | 12
12 | 0.195 | 0.046 | 92.235 | 0 | 10.531 | 102.766 | 739.0962 | 1 | [5 empty] | 15 | 15 | -14 | -17
11 | 0.197 | 0.02 | 93.181 | 0 | 10.1526 | 103.3336 | 636.3302 | 0.92 | [5 empty] | 16 | 16 | -15 | -18
10 | 0.207 | 0.013 | 97.911 | 0 | 8.2606 | 106.1716 | 532.9966 | 0.83 | [5 empty] | 17 | 17 | -16 | -19
9 | 0 | 0 | 0 | 0 | 47.425 | 47.425 | 426.825 | 0.75 | [5 empty] | 18 | 18 | -17 | -20
8 | 0 | 0 | 0 | 0 | 47.425 | 47.425 | 379.4 | 0.67 | [5 empty] | 18.5 | 19 | -18 | -21
7 | 0 | 0 | 0 | 0 | 47.425 | 47.425 | 331.975 | 0.58 | [5 empty] | -1 | 20 | -19 | -22
6 | 0 | 0 | 0 | 0 | 47.425 | 47.425 | 284.55 | 0.5 | [5 empty] | -1 | 21 | -20 | -23
5 | 0 | 0 | 0 | 0 | 47.425 | 47.425 | 237.125 | 0.42 | [5 empty] | -1 | 22 | -21 | -24
4 | 0 | 0 | 0 | 0 | 47.425 | 47.425 | 189.7 | 0.33 | [5 empty] | -1 | 23 | -22 | -25
3 | 0 | 0 | 0 | 0 | 47.425 | 47.425 | 142.275 | 0.25 | [5 empty] | -1 | 24 | -23 | -26
2 | 0 | 0 | 0 | 0 | 47.425 | 47.425 | 94.85 | 0.17 | [5 empty] | -1 | 25 | -24 | -27
1 | 0 | 0 | 0 | 0 | 47.425 | 47.425 | 47.425 | 0.08 | [5 empty] | -1 | 26 | -25 | -28
0 |  |  | 0 | 0 | 0 | 0 | 0 | 0 | [5 empty] | -1 | 27 | -26 | -29
-1 | [13 empty] | -1 | 28 | -27 | -30
-2 | [13 empty] | -1 | 29 | -28 | -31
-3 | [13 empty] | -1 | 30 | -29 | -32
-4 | [13 empty] | -1 | 31 | -30 | -33
-5 | [13 empty] | -1 | 32 | -31 | -34
-6 | [13 empty] | -1 | 33 | -32 | -35
-7 | [13 empty] | -1 | 34 | -33 | -36
-8 | [13 empty] | -1 | 35 | -34 | -37
-9 | [13 empty] | -1 | 36 | -35 | -38
-10 | [13 empty] | -1 | 37 | -36 | -39
-11 | [13 empty] | -1 | 38 | -37 | -40
-12 | [13 empty] | -1 | 39 | -38 | -41
-13 | [13 empty] | -1 | 40 | -39 | -42
-14 | [13 empty] | -1 | 41 | -40 | -43
-15 | [13 empty] | -1 | 42 | -41 | -44
-16 | [13 empty] | -1 | 43 | -42 | -45
-17 | [13 empty] | -1 | 44 | -43 | -46
-18 | [13 empty] | -1 | 45 | -44 | -47
-19 | [13 empty] | -1 | 46 | -45 | -48
-20 | [13 empty] | -1 | 47 | -46 | -49
-21 | [13 empty] | -1 | 48 | -47 | -50
-22 | [13 empty] | -1 | 49 | -48 | -51
-23 | [13 empty] | -1 | 50 | -49 | -52
-24 | [13 empty] | -1 | 51 | -50 | -53
-25 | [13 empty] | -1 | 52 | -51 | -54
-26 | [13 empty] | -1 | 53 | -52 | -55
-27 | [13 empty] | -1 | 54 | -53 | -56
-28 | [13 empty] | -1 | 55 | -54 | -57
-29 | [13 empty] | -1 | 56 | -55 | -58
-30 | [13 empty] | -1 | 57 | -56 | -59
-31 | [13 empty] | -1 | 58 | -57 | -60
-32 | [13 empty] | -1 | 59 | -58 | -61
-33 | [13 empty] | -1 | 60 | -59 | -62
-34 | [13 empty] | -1 | 61 | -60 | -63
-35 | [13 empty] | -1 | 62 | -61 | -64
-36 | [13 empty] | -1 | 63 | -62 | -65
-37 | [13 empty] | -1 | 64 | -63 | -66
-38 | [13 empty] | -1 | 65 | -64 | -67
-39 | [13 empty] | -1 | 66 | -65 | -68
-40 | [13 empty] | -1 | 67 | -66 | -69
-41 | [13 empty] | -1 | 68 | -67 | -70
-42 | [13 empty] | -1 | 69 | -68 | -71
-43 | [13 empty] | -1 | 70 | -69 | -72
-44 | [13 empty] | -1 | 71 | -70 | -73
-45 | [13 empty] | -1 | 72 | -71 | -74
-46 | [13 empty] | -1 | 73 | -72 | -75
-47 | [13 empty] | -1 | 74 | -73 | -76
-48 | [13 empty] | -1 | 75 | -74 | -77
-49 | [13 empty] | -1 | 76 | -75 | -78
-50 | [13 empty] | -1 | 77 | -76 | -79
-51 | [13 empty] | -1 | 78 | -77 | -80
-52 | [13 empty] | -1 | 79 | -78 | -81
-53 | [13 empty] | -1 | 80 | -79 | -82
-54 | [13 empty] | -1 | 81 | -80 | -83
-55 | [13 empty] | -1 | 82 | -81 | -84
-56 | [13 empty] | -1 | 83 | -82 | -85
-57 | [13 empty] | -1 | 84 | -83 | -86
-58 | [13 empty] | -1 | 85 | -84 | -87
-59 | [13 empty] | -1 | 86 | -85 | -88
-60 | [13 empty] | -1 | 87 | -86 | -89
-61 | [13 empty] | -1 | 88 | -87 | -90
-62 | [13 empty] | -1 | 89 | -88 | -91
-63 | [13 empty] | -1 | 90 | -89 | -92
-64 | [13 empty] | -1 | 91 | -90 | -93
-65 | [13 empty] | -1 | 92 | -91 | -94
-66 | [13 empty] | -1 | 93 | -92 | -95
-67 | [13 empty] | -1 | 94 | -93 | -96
-68 | [13 empty] | -1 | 95 | -94 | -97
-69 | [13 empty] | -1 | 96 | -95 | -98
-70 | [13 empty] | -1 | 97 | -96 | -99
-71 | [13 empty] | -1 | 98 | -97 | -100
-72 | [13 empty] | -1 | 99 | -98 | -101
-73 | [13 empty] | -1 | 100 | -99 | -102
-74 | [13 empty] | -1 | 101 | -100 | -103
-75 | [13 empty] | -1 | 102 | -101 | -104
-76 | [13 empty] | -1 | 103 | -102 | -105
-77 | [13 empty] | -1 | 104 | -103 | -106
-78 | [13 empty] | -1 | 105 | -104 | -107
-79 | [13 empty] | -1 | 106 | -105 | -108
-80 | [13 empty] | -1 | 107 | -106 | -109
-81 | [13 empty] | -1 | 108 | -107 | -110
-82 | [13 empty] | -1 | 109 | -108 | -111
-83 | [13 empty] | -1 | 110 | -109 | -112
-84 | [13 empty] | -1 | 111 | -110 | -113
-85 | [13 empty] | -1 | 112 | -111 | -114
-86 | [13 empty] | -1 | 113 | -112 | -115
-87 | [13 empty] | -1 | 114 | -113 | -116
-88 | [13 empty] | -1 | 115 | -114 | -117
-89 | [13 empty] | -1 | 116 | -115 | -118
-90 | [13 empty] | -1 | 117 | -116 | -119
-91 | [13 empty] | -1 | 118 | -117 | -120
-92 | [13 empty] | -1 | 119 | -118 | -121
-93 | [13 empty] | -1 | 120 | -119 | -122
-94 | [13 empty] | -1 | 121 | -120 | -123
-95 | [13 empty] | -1 | 122 | -121 | -124
-96 | [13 empty] | -1 | 123 | -122 | -125
-97 | [13 empty] | -1 | 124 | -123 | -126
-98 | [13 empty] | -1 | 125 | -124 | -127
-99 | [13 empty] | -1 | 126 | -125 | -128
-100 | [13 empty] | -1 | 127 | -126 | -129
-101 | [13 empty] | -1 | 128 | -127 | -130
-102 | [13 empty] | -1 | 129 | -128 | -131
-103 | [13 empty] | -1 | 130 | -129 | -132
-104 | [13 empty] | -1 | 131 | -130 | -133
-105 | [13 empty] | -1 | 132 | -131 | -134
-106 | [13 empty] | -1 | 133 | -132 | -135
-107 | [13 empty] | -1 | 134 | -133 | -136
-108 | [13 empty] | -1 | 135 | -134 | -137
-109 | [13 empty] | -1 | 136 | -135 | -138
-110 | [13 empty] | -1 | 137 | -136 | -139
-111 | [13 empty] | -1 | 138 | -137 | -140
-112 | [13 empty] | -1 | 139 | -138 | -141
-113 | [13 empty] | -1 | 140 | -139 | -142
-114 | [13 empty] | -1 | 141 | -140 | -143
-115 | [13 empty] | -1 | 142 | -141 | -144
-116 | [13 empty] | -1 | 143 | -142 | -145
-117 | [13 empty] | -1 | 144 | -143 | -146
-118 | [13 empty] | -1 | 145 | -144 | -147
-119 | [13 empty] | -1 | 146 | -145 | -148
-120 | [13 empty] | -1 | 147 | -146 | -149
-121 | [13 empty] | -1 | 148 | -147 | -150
-122 | [13 empty] | -1 | 149 | -148 | -151
-123 | [13 empty] | -1 | 150 | -149 | -152
-124 | [13 empty] | -1 | 151 | -150 | -153
-125 | [13 empty] | -1 | 152 | -151 | -154
-126 | [13 empty] | -1 | 153 | -152 | -155
-127 | [13 empty] | -1 | 154 | -153 | -156
-128 | [13 empty] | -1 | 155 | -154 | -157
-129 | [13 empty] | -1 | 156 | -155 | -158
-130 | [13 empty] | -1 | 157 | -156 | -159
-131 | [13 empty] | -1 | 158 | -157 | -160
-132 | [13 empty] | -1 | 159 | -158 | -161
-133 | [13 empty] | -1 | 160 | -159 | -162
-134 | [13 empty] | -1 | 161 | -160 | -163
-135 | [13 empty] | -1 | 162 | -161 | -164
-136 | [13 empty] | -1 | 163 | -162 | -165
-137 | [13 empty] | -1 | 164 | -163 | -166
-138 | [13 empty] | -1 | 165 | -164 | -167
-139 | [13 empty] | -1 | 166 | -165 | -168
-140 | [13 empty] | -1 | 167 | -166 | -169
-141 | [13 empty] | -1 | 168 | -167 | -170
-142 | [13 empty] | -1 | 169 | -168 | -171
-143 | [13 empty] | -1 | 170 | -169 | -172
-144 | [13 empty] | -1 | 171 | -170 | -173
-145 | [13 empty] | -1 | 172 | -171 | -174
-146 | [13 empty] | -1 | 173 | -172 | -175
-147 | [13 empty] | -1 | 174 | -173 | -176
-148 | [13 empty] | -1 | 175 | -174 | -177
-149 | [13 empty] | -1 | 176 | -175 | -178
-150 | [13 empty] | -1 | 177 | -176 | -179
-151 | [13 empty] | -1 | 178 | -177 | -180
-152 | [13 empty] | -1 | 179 | -178 | -181
-153 | [13 empty] | -1 | 180 | -179 | -182
-154 | [13 empty] | -1 | 181 | -180 | -183
-155 | [13 empty] | -1 | 182 | -181 | -184
-156 | [13 empty] | -1 | 183 | -182 | -185
-157 | [13 empty] | -1 | 184 | -183 | -186
-158 | [13 empty] | -1 | 185 | -184 | -187
-159 | [13 empty] | -1 | 186 | -185 | -188
-160 | [13 empty] | -1 | 187 | -186 | -189
-161 | [13 empty] | -1 | 188 | -187 | -190
-162 | [13 empty] | -1 | 189 | -188 | -191
-163 | [13 empty] | -1 | 190 | -189 | -192
-164 | [13 empty] | -1 | 191 | -190 | -193
-165 | [13 empty] | -1 | 192 | -191 | -194
-166 | [13 empty] | -1 | 193 | -192 | -195
-167 | [13 empty] | -1 | 194 | -193 | -196
-168 | [13 empty] | -1 | 195 | -194 | -197
-169 | [13 empty] | -1 | 196 | -195 | -198
-170 | [13 empty] | -1 | 197 | -196 | -199
-171 | [13 empty] | -1 | 198 | -197 | -200
-172 | [13 empty] | -1 | 199 | -198 | -201
-173 | [13 empty] | -1 | 200 | -199 | -202
-174 | [13 empty] | -1 | 201 | -200 | -203
-175 | [13 empty] | -1 | 202 | -201 | -204
-176 | [13 empty] | -1 | 203 | -202 | -205
-177 | [13 empty] | -1 | 204 | -203 | -206
-178 | [13 empty] | -1 | 205 | -204 | -207
-179 | [13 empty] | -1 | 206 | -205 | -208
-180 | [13 empty] | -1 | 207 | -206 | -209
-181 | [13 empty] | -1 | 208 | -207 | -210
-182 | [13 empty] | -1 | 209 | -208 | -211
-183 | [13 empty] | -1 | 210 | -209 | -212
-184 | [13 empty] | -1 | 211 | -210 | -213
-185 | [13 empty] | -1 | 212 | -211 | -214
-186 | [13 empty] | -1 | 213 | -212 | -215
-187 | [13 empty] | -1 | 214 | -213 | -216
-188 | [13 empty] | -1 | 215 | -214 | -217
-189 | [13 empty] | -1 | 216 | -215 | -218
-190 | [13 empty] | -1 | 217 | -216 | -219
-191 | [13 empty] | -1 | 218 | -217 | -220
-192 | [13 empty] | -1 | 219 | -218 | -221
-193 | [13 empty] | -1 | 220 | -219 | -222
-194 | [13 empty] | -1 | 221 | -220 | -223
-195 | [13 empty] | -1 | 222 | -221 | -224
-196 | [13 empty] | -1 | 223 | -222 | -225
-197 | [13 empty] | -1 | 224 | -223 | -226
-198 | [13 empty] | -1 | 225 | -224 | -227
-199 | [13 empty] | -1 | 226 | -225 | -228
-200 | [13 empty] | -1 | 227 | -226 | -229
-201 | [13 empty] | -1 | 228 | -227 | -230
-202 | [13 empty] | -1 | 229 | -228 | -231
-203 | [13 empty] | -1 | 230 | -229 | -232
-204 | [13 empty] | -1 | 231 | -230 | -233
-205 | [13 empty] | -1 | 232 | -231 | -234
-206 | [13 empty] | -1 | 233 | -232 | -235
-207 | [13 empty] | -1 | 234 | -233 | -236
-208 | [13 empty] | -1 | 235 | -234 | -237
-209 | [13 empty] | -1 | 236 | -235 | -238
-210 | [13 empty] | -1 | 237 | -236 | -239
-211 | [13 empty] | -1 | 238 | -237 | -240
-212 | [13 empty] | -1 | 239 | -238 | -241
-213 | [13 empty] | -1 | 240 | -239 | -242
-214 | [13 empty] | -1 | 241 | -240 | -243
-215 | [13 empty] | -1 | 242 | -241 | -244
-216 | [13 empty] | -1 | 243 | -242 | -245
-217 | [13 empty] | -1 | 244 | -243 | -246
-218 | [13 empty] | -1 | 245 | -244 | -247
-219 | [13 empty] | -1 | 246 | -245 | -248
-220 | [13 empty] | -1 | 247 | -246 | -249
-221 | [13 empty] | -1 | 248 | -247 | -250
-222 | [13 empty] | -1 | 249 | -248 | -251
-223 | [13 empty] | -1 | 250 | -249 | -252
-224 | [13 empty] | -1 | 251 | -250 | -253
-225 | [13 empty] | -1 | 252 | -251 | -254
-226 | [13 empty] | -1 | 253 | -252 | -255
-227 | [13 empty] | -1 | 254 | -253 | -256
-228 | [13 empty] | -1 | 255 | -254 | -257
-229 | [13 empty] | -1 | 256 | -255 | -258
-230 | [13 empty] | -1 | 257 | -256 | -259
-231 | [13 empty] | -1 | 258 | -257 | -260
-232 | [13 empty] | -1 | 259 | -258 | -261
-233 | [13 empty] | -1 | 260 | -259 | -262
-234 | [13 empty] | -1 | 261 | -260 | -263
-235 | [13 empty] | -1 | 262 | -261 | -264
-236 | [13 empty] | -1 | 263 | -262 | -265
-237 | [13 empty] | -1 | 264 | -263 | -266
-238 | [13 empty] | -1 | 265 | -264 | -267
-239 | [13 empty] | -1 | 266 | -265 | -268
-240 | [13 empty] | -1 | 267 | -266 | -269
-241 | [13 empty] | -1 | 268 | -267 | -270
-242 | [13 empty] | -1 | 269 | -268 | -271
-243 | [13 empty] | -1 | 270 | -269 | -272
-244 | [13 empty] | -1 | 271 | -270 | -273
-245 | [13 empty] | -1 | 272 | -271 | -274
-246 | [13 empty] | -1 | 273 | -272 | -275
-247 | [13 empty] | -1 | 274 | -273 | -276
-248 | [13 empty] | -1 | 275 | -274 | -277
-249 | [13 empty] | -1 | 276 | -275 | -278
-250 | [13 empty] | -1 | 277 | -276 | -279
-251 | [13 empty] | -1 | 278 | -277 | -280
-252 | [13 empty] | -1 | 279 | -278 | -281
-253 | [13 empty] | -1 | 280 | -279 | -282
-254 | [13 empty] | -1 | 281 | -280 | -283
-255 | [13 empty] | -1 | 282 | -281 | -284
-256 | [13 empty] | -1 | 283 | -282 | -285
-257 | [13 empty] | -1 | 284 | -283 | -286
-258 | [13 empty] | -1 | 285 | -284 | -287
-259 | [13 empty] | -1 | 286 | -285 | -288
-260 | [13 empty] | -1 | 287 | -286 | -289
[14 empty] | -1 | 288 | -287 | -290

## 180HD-Imperial (hidden)
Project Information: |  |  |  | Date: |  |  | Helpful Links:
www.cultec.com
CT-Tech@cultec.com
Recharger 180HD
Recharger 180HD Submittal
Number of Rows- |  |  |  | 2 | units
Total number of chambers - |  |  |  | 46 | units
HVLV FC-24 Feed Connectors - |  |  |  | 0 | units
Stone Void - |  |  |  | 40 | %
Stone Base - |  |  |  | 9 | inches
Stone Above Units - |  |  |  | 12 | inches
Area - |  |  |  | 1422.75 | ft2 | 1225.8675 | Min. Area Required
Base of Stone Elevation- |  |  |  | 0 | ft |  | Note: Min. Area required is based on
12" around the system and typ. spacing
CULTEC Recharger 180HD Incremental Storage Volumes
Height of System | Incremental Single Chamber | FC 24 Feed Connector single unit | Chamber Volume | HVLV FC-24 Feed Connector Volume | Stone Volume | Cumulative Storage Volume | Total Cumulative Storage Volume | Elevation
in | ft3 | ft3 | ft3 | ft3 | ft3 | ft3 | ft3 | ft
41.5 | 0 | 0 | 0 | 0 | 47.425 | 47.425 | 2574.1582 | 3.46 | [5 empty] | -1 | -1 | above | base
40.5 | 0 | 0 | 0 | 0 | 47.425 | 47.425 | 2526.7332 | 3.38 | [5 empty] | -1 | -1 | 12 | 9
39.5 | 0 | 0 | 0 | 0 | 47.425 | 47.425 | 2479.3082 | 3.29 | [5 empty] | -1 | -1 | 11 | 8
38.5 | 0 | 0 | 0 | 0 | 47.425 | 47.425 | 2431.8832 | 3.21 | [5 empty] | -1 | -1 | 10 | 7
37.5 | 0 | 0 | 0 | 0 | 47.425 | 47.425 | 2384.4582 | 3.13 | [5 empty] | -1 | -1 | 9 | 6
36.5 | 0 | 0 | 0 | 0 | 47.425 | 47.425 | 2337.0332 | 3.04 | [5 empty] | -1 | -1 | 8 | 5
35.5 | 0 | 0 | 0 | 0 | 47.425 | 47.425 | 2289.6082 | 2.96 |  |  |  | INSTALLED LENGTH | 12 | -1 | -1 | 7 | 4 | 0.038 | 1
34.5 | 0 | 0 | 0 | 0 | 47.425 | 47.425 | 2242.1832 | 2.88 | S & E |  | 4 | 6.83 |  | -1 | -1 | 6 | 3 | 0.06 | 2
33.5 | 0 | 0 | 0 | 0 | 47.425 | 47.425 | 2194.7582 | 2.79 | I |  | 42 | 6.33 |  | -1 | -1 | 5 | 2 | 0.09 | 3
32.5 | 0 | 0 | 0 | 0 | 47.425 | 47.425 | 2147.3332 | 2.71 | STONE BORDER (FT.) |  | 1 |  |  | -1 | -1 | 4 | 1 | 0.117 | 4
31.5 | 0 | 0 | 0 | 0 | 47.425 | 47.425 | 2099.9082 | 2.63 | CHAMBER SPACING (FT.) |  | 0.25 |  |  | -1 | -1 | 3 | 0 | 0.135 | 5
30.5 | 0 | 0 | 0 | 0 | 47.425 | 47.425 | 2052.4832 | 2.54 | BED WIDTH |  | 8.25 |  |  | -1 | -1 | 2 | -1 | 0.15 | 6
29.5 | 0.038 | 0 | 11.1408 | 0 | 19.2562 | 30.397 | 2005.0582 | 2.46 | BED LENGTH |  | 148.59 |  |  | -1 | -1 | 1 | -2 | 0.161 | 7
29 | 0.06 | 0 | 17.5908 | 0 | 40.3887 | 57.9795 | 1974.6611 | 2.42 | FT OF CHAMBER - |  | 293.18 |  |  | 1 | 1 | 0 | -3 | 0.171 | 8
28 | 0.09 | 0 | 26.3862 | 0 | 36.8705 | 63.2567 | 1916.6817 | 2.33 | FT OF FC CONNECTORS - |  | 0 |  |  | 2 | 2 | -1 | -4 | 0.181 | 9
27 | 0.117 | 0 | 34.3021 | 0 | 33.7042 | 68.0062 | 1853.4249 | 2.25 | Area (Sq. Ft.) - |  | 1225.8675 |  |  | 3 | 3 | -2 | -5 | 0.193 | 10 | 0.11 | 1
26 | 0.135 | 0 | 39.5793 | 0 | 31.5933 | 71.1726 | 1785.4187 | 2.17 | 2 | ROW OF | 23 |  |  | 4 | 4 | -3 | -6 | 0.198 | 11 | 0.09 | 2
25 | 0.15 | 0 | 43.977 | 0 | 29.8342 | 73.8112 | 1714.2461 | 2.08 | [5 empty] | 5 | 5 | -4 | -7 | 0.202 | 12 | 0.086 | 3
24 | 0.161 | 0 | 47.202 | 0 | 28.5442 | 75.7462 | 1640.4349 | 2 |  |  |  |  | SYSTEM HEIGHT | 6 | 6 | -5 | -8 | 0.206 | 13 | 0.085 | 4
23 | 0.171 | 0 | 50.1338 | 0 | 27.3715 | 77.5053 | 1564.6887 | 1.92 |  |  |  |  | 41.5 | 7 | 7 | -6 | -9 | 0.209 | 14 | 0.083 | 5
22 | 0.181 | 0 | 53.0656 | 0 | 26.1988 | 79.2643 | 1487.1835 | 1.83 |  |  |  | Stone Void |  | 8 | 8 | -7 | -10 | 0.216 | 15 | 0.079 | 6
21 | 0.193 | 0.11 | 56.5837 | 0 | 24.7915 | 81.3752 | 1407.9191 | 1.75 |  |  |  | 0.4 |  | 9 | 9 | -8 | -11 | 0.22 | 16 | 0.074 | 7
20 | 0.198 | 0.09 | 58.0496 | 0 | 24.2051 | 82.2548 | 1326.5439 | 1.67 |  |  |  |  | DESINGN CHAMBER WIDTH | 10 | 10 | -9 | -12 | 0.221 | 17 | 0.071 | 8
19 | 0.202 | 0.086 | 59.2224 | 0 | 23.7361 | 82.9584 | 1244.2891 | 1.58 |  |  |  |  | 3.25 | 11 | 11 | -10 | -13 | 0.222 | 18 | 0.062 | 9
18 | 0.206 | 0.085 | 60.3951 | 0 | 23.267 | 83.662 | 1161.3307 | 1.5 | [5 empty] | 12 | 12 | -11 | -14 | 0.222 | 19 | 0.046 | 10
17 | 0.209 | 0.083 | 61.2746 | 0 | 22.9152 | 84.1898 | 1077.6686 | 1.42 | [5 empty] | 13 | 13 | -12 | -15 | 0.233 | 20 | 0.02 | 11
16 | 0.216 | 0.079 | 63.3269 | 0 | 22.0942 | 85.4211 | 993.4789 | 1.33 | [5 empty] | 14 | 14 | -13 | -16 | 0.0001 | 20.5 | 0.013 | 12
15 | 0.22 | 0.074 | 64.4996 | 0 | 21.6252 | 86.1248 | 908.0577 | 1.25 | [5 empty] | 15 | 15 | -14 | -17
14 | 0.221 | 0.071 | 64.7928 | 0 | 21.5079 | 86.3007 | 821.933 | 1.17 | [5 empty] | 16 | 16 | -15 | -18
13 | 0.222 | 0.062 | 65.086 | 0 | 21.3906 | 86.4766 | 735.6323 | 1.08 | [5 empty] | 17 | 17 | -16 | -19
12 | 0.222 | 0.046 | 65.086 | 0 | 21.3906 | 86.4766 | 649.1557 | 1 | [5 empty] | 18 | 18 | -17 | -20
11 | 0.233 | 0.02 | 68.3109 | 0 | 20.1006 | 88.4116 | 562.6792 | 0.92 | [5 empty] | 19 | 19 | -18 | -21
10 | 0.0001 | 0.013 | 0.029318 | 0 | 47.4133 | 47.4426 | 474.2676 | 0.83 | [5 empty] | 20 | 20 | -19 | -22
9 | 0 | 0 | 0 | 0 | 47.425 | 47.425 | 426.825 | 0.75 | [5 empty] | 20.5 | 21 | -20 | -23
8 | 0 | 0 | 0 | 0 | 47.425 | 47.425 | 379.4 | 0.67 | [5 empty] | -1 | 22 | -21 | -24
7 | 0 | 0 | 0 | 0 | 47.425 | 47.425 | 331.975 | 0.58 | [5 empty] | -1 | 23 | -22 | -25
6 | 0 | 0 | 0 | 0 | 47.425 | 47.425 | 284.55 | 0.5 | [5 empty] | -1 | 24 | -23 | -26
5 | 0 | 0 | 0 | 0 | 47.425 | 47.425 | 237.125 | 0.42 | [5 empty] | -1 | 25 | -24 | -27
4 | 0 | 0 | 0 | 0 | 47.425 | 47.425 | 189.7 | 0.33 | [5 empty] | -1 | 26 | -25 | -28
3 | 0 | 0 | 0 | 0 | 47.425 | 47.425 | 142.275 | 0.25 | [5 empty] | -1 | 27 | -26 | -29
2 | 0 | 0 | 0 | 0 | 47.425 | 47.425 | 94.85 | 0.17 | [5 empty] | -1 | 28 | -27 | -30
1 | 0 | 0 | 0 | 0 | 47.425 | 47.425 | 47.425 | 0.08 | [5 empty] | -1 | 29 | -28 | -31
0 | 0 | 0 | 0 | 0 | 0 | 0 | 0 | 0 | [5 empty] | -1 | 30 | -29 | -32
-1 | [13 empty] | -1 | 31 | -30 | -33
-2 | [13 empty] | -1 | 32 | -31 | -34
-3 | [13 empty] | -1 | 33 | -32 | -35
-4 | [13 empty] | -1 | 34 | -33 | -36
-5 | [13 empty] | -1 | 35 | -34 | -37
-6 | [13 empty] | -1 | 36 | -35 | -38
-7 | [13 empty] | -1 | 37 | -36 | -39
-8 | [13 empty] | -1 | 38 | -37 | -40
-9 | [13 empty] | -1 | 39 | -38 | -41
-10 | [13 empty] | -1 | 40 | -39 | -42
-11 | [13 empty] | -1 | 41 | -40 | -43
-12 | [13 empty] | -1 | 42 | -41 | -44
-13 | [13 empty] | -1 | 43 | -42 | -45
-14 | [13 empty] | -1 | 44 | -43 | -46
-15 | [13 empty] | -1 | 45 | -44 | -47
-16 | [13 empty] | -1 | 46 | -45 | -48
-17 | [13 empty] | -1 | 47 | -46 | -49
-18 | [13 empty] | -1 | 48 | -47 | -50
-19 | [13 empty] | -1 | 49 | -48 | -51
-20 | [13 empty] | -1 | 50 | -49 | -52
-21 | [13 empty] | -1 | 51 | -50 | -53
-22 | [13 empty] | -1 | 52 | -51 | -54
-23 | [13 empty] | -1 | 53 | -52 | -55
-24 | [13 empty] | -1 | 54 | -53 | -56
-25 | [13 empty] | -1 | 55 | -54 | -57
-26 | [13 empty] | -1 | 56 | -55 | -58
-27 | [13 empty] | -1 | 57 | -56 | -59
-28 | [13 empty] | -1 | 58 | -57 | -60
-29 | [13 empty] | -1 | 59 | -58 | -61
-30 | [13 empty] | -1 | 60 | -59 | -62
-31 | [13 empty] | -1 | 61 | -60 | -63
-32 | [13 empty] | -1 | 62 | -61 | -64
-33 | [13 empty] | -1 | 63 | -62 | -65
-34 | [13 empty] | -1 | 64 | -63 | -66
-35 | [13 empty] | -1 | 65 | -64 | -67
-36 | [13 empty] | -1 | 66 | -65 | -68
-37 | [13 empty] | -1 | 67 | -66 | -69
-38 | [13 empty] | -1 | 68 | -67 | -70
-39 | [13 empty] | -1 | 69 | -68 | -71
-40 | [13 empty] | -1 | 70 | -69 | -72
-41 | [13 empty] | -1 | 71 | -70 | -73
-42 | [13 empty] | -1 | 72 | -71 | -74
-43 | [13 empty] | -1 | 73 | -72 | -75
-44 | [13 empty] | -1 | 74 | -73 | -76
-45 | [13 empty] | -1 | 75 | -74 | -77
-46 | [13 empty] | -1 | 76 | -75 | -78
-47 | [13 empty] | -1 | 77 | -76 | -79
-48 | [13 empty] | -1 | 78 | -77 | -80
-49 | [13 empty] | -1 | 79 | -78 | -81
-50 | [13 empty] | -1 | 80 | -79 | -82
-51 | [13 empty] | -1 | 81 | -80 | -83
-52 | [13 empty] | -1 | 82 | -81 | -84
-53 | [13 empty] | -1 | 83 | -82 | -85
-54 | [13 empty] | -1 | 84 | -83 | -86
-55 | [13 empty] | -1 | 85 | -84 | -87
-56 | [13 empty] | -1 | 86 | -85 | -88
-57 | [13 empty] | -1 | 87 | -86 | -89
-58 | [13 empty] | -1 | 88 | -87 | -90
-59 | [13 empty] | -1 | 89 | -88 | -91
-60 | [13 empty] | -1 | 90 | -89 | -92
-61 | [13 empty] | -1 | 91 | -90 | -93
-62 | [13 empty] | -1 | 92 | -91 | -94
-63 | [13 empty] | -1 | 93 | -92 | -95
-64 | [13 empty] | -1 | 94 | -93 | -96
-65 | [13 empty] | -1 | 95 | -94 | -97
-66 | [13 empty] | -1 | 96 | -95 | -98
-67 | [13 empty] | -1 | 97 | -96 | -99
-68 | [13 empty] | -1 | 98 | -97 | -100
-69 | [13 empty] | -1 | 99 | -98 | -101
-70 | [13 empty] | -1 | 100 | -99 | -102
-71 | [13 empty] | -1 | 101 | -100 | -103
-72 | [13 empty] | -1 | 102 | -101 | -104
-73 | [13 empty] | -1 | 103 | -102 | -105
-74 | [13 empty] | -1 | 104 | -103 | -106
-75 | [13 empty] | -1 | 105 | -104 | -107
-76 | [13 empty] | -1 | 106 | -105 | -108
-77 | [13 empty] | -1 | 107 | -106 | -109
-78 | [13 empty] | -1 | 108 | -107 | -110
-79 | [13 empty] | -1 | 109 | -108 | -111
-80 | [13 empty] | -1 | 110 | -109 | -112
-81 | [13 empty] | -1 | 111 | -110 | -113
-82 | [13 empty] | -1 | 112 | -111 | -114
-83 | [13 empty] | -1 | 113 | -112 | -115
-84 | [13 empty] | -1 | 114 | -113 | -116
-85 | [13 empty] | -1 | 115 | -114 | -117
-86 | [13 empty] | -1 | 116 | -115 | -118
-87 | [13 empty] | -1 | 117 | -116 | -119
-88 | [13 empty] | -1 | 118 | -117 | -120
-89 | [13 empty] | -1 | 119 | -118 | -121
-90 | [13 empty] | -1 | 120 | -119 | -122
-91 | [13 empty] | -1 | 121 | -120 | -123
-92 | [13 empty] | -1 | 122 | -121 | -124
-93 | [13 empty] | -1 | 123 | -122 | -125
-94 | [13 empty] | -1 | 124 | -123 | -126
-95 | [13 empty] | -1 | 125 | -124 | -127
-96 | [13 empty] | -1 | 126 | -125 | -128
-97 | [13 empty] | -1 | 127 | -126 | -129
-98 | [13 empty] | -1 | 128 | -127 | -130
-99 | [13 empty] | -1 | 129 | -128 | -131
-100 | [13 empty] | -1 | 130 | -129 | -132
-101 | [13 empty] | -1 | 131 | -130 | -133
-102 | [13 empty] | -1 | 132 | -131 | -134
-103 | [13 empty] | -1 | 133 | -132 | -135
-104 | [13 empty] | -1 | 134 | -133 | -136
-105 | [13 empty] | -1 | 135 | -134 | -137
-106 | [13 empty] | -1 | 136 | -135 | -138
-107 | [13 empty] | -1 | 137 | -136 | -139
-108 | [13 empty] | -1 | 138 | -137 | -140
-109 | [13 empty] | -1 | 139 | -138 | -141
-110 | [13 empty] | -1 | 140 | -139 | -142
-111 | [13 empty] | -1 | 141 | -140 | -143
-112 | [13 empty] | -1 | 142 | -141 | -144
-113 | [13 empty] | -1 | 143 | -142 | -145
-114 | [13 empty] | -1 | 144 | -143 | -146
-115 | [13 empty] | -1 | 145 | -144 | -147
-116 | [13 empty] | -1 | 146 | -145 | -148
-117 | [13 empty] | -1 | 147 | -146 | -149
-118 | [13 empty] | -1 | 148 | -147 | -150
-119 | [13 empty] | -1 | 149 | -148 | -151
-120 | [13 empty] | -1 | 150 | -149 | -152
-121 | [13 empty] | -1 | 151 | -150 | -153
-122 | [13 empty] | -1 | 152 | -151 | -154
-123 | [13 empty] | -1 | 153 | -152 | -155
-124 | [13 empty] | -1 | 154 | -153 | -156
-125 | [13 empty] | -1 | 155 | -154 | -157
-126 | [13 empty] | -1 | 156 | -155 | -158
-127 | [13 empty] | -1 | 157 | -156 | -159
-128 | [13 empty] | -1 | 158 | -157 | -160
-129 | [13 empty] | -1 | 159 | -158 | -161
-130 | [13 empty] | -1 | 160 | -159 | -162
-131 | [13 empty] | -1 | 161 | -160 | -163
-132 | [13 empty] | -1 | 162 | -161 | -164
-133 | [13 empty] | -1 | 163 | -162 | -165
-134 | [13 empty] | -1 | 164 | -163 | -166
-135 | [13 empty] | -1 | 165 | -164 | -167
-136 | [13 empty] | -1 | 166 | -165 | -168
-137 | [13 empty] | -1 | 167 | -166 | -169
-138 | [13 empty] | -1 | 168 | -167 | -170
-139 | [13 empty] | -1 | 169 | -168 | -171
-140 | [13 empty] | -1 | 170 | -169 | -172
-141 | [13 empty] | -1 | 171 | -170 | -173
-142 | [13 empty] | -1 | 172 | -171 | -174
-143 | [13 empty] | -1 | 173 | -172 | -175
-144 | [13 empty] | -1 | 174 | -173 | -176
-145 | [13 empty] | -1 | 175 | -174 | -177
-146 | [13 empty] | -1 | 176 | -175 | -178
-147 | [13 empty] | -1 | 177 | -176 | -179
-148 | [13 empty] | -1 | 178 | -177 | -180
-149 | [13 empty] | -1 | 179 | -178 | -181
-150 | [13 empty] | -1 | 180 | -179 | -182
-151 | [13 empty] | -1 | 181 | -180 | -183
-152 | [13 empty] | -1 | 182 | -181 | -184
-153 | [13 empty] | -1 | 183 | -182 | -185

## 280HD-Imperial (hidden)
Project Information: |  |  |  | Date: | 2023-10-20 |  | Helpful Links:
www.cultec.com
CT-Tech@cultec.com
Recharger 280HD
Recharger 280HD Submittal
Number of Rows- |  |  |  | 2 | units
Total number of chambers - |  |  |  | 46 | units
HVLV FC-24 Feed Connectors - |  |  |  | 0 | units
Stone Void - |  |  |  | 40 | %
Stone Base - |  |  |  | 9 | inches
Stone Above Units - |  |  |  | 12 | inches
Area - |  |  |  | 1422.75 | ft2 | 1680.4532 | Min. Area Required
Base of Stone Elevation- |  |  |  | 0 | ft |  | Note: Min. Area required is based on
12" around the system and typ. spacing
CULTEC Recharger 280HD Incremental Storage Volumes
Height of System | Incremental Single Chamber | FC 24 Feed Connector single unit | Chamber Volume | HVLV FC-24 Feed Connector Volume | Stone Volume | Cumulative Storage Volume | Total Cumulative Storage Volume | Elevation | [5 empty] | -1 | -1 | above | base | 0.0001 | 1
in | ft3 | ft3 | ft3 | ft3 | ft3 | ft3 | ft3 | ft | [5 empty] | -1 | -1 | 12 | 9 | 0.018 | 2
47.5 | 0 | 0 | 0 | 0 | 47.425 | 47.425 | 3434.4645 | 3.96 | [5 empty] | -1 | -1 | 11 | 8 | 0.047 | 3
46.5 | 0 | 0 | 0 | 0 | 47.425 | 47.425 | 3387.0395 | 3.88 | [5 empty] | -1 | -1 | 10 | 7 | 0.1 | 4
45.5 | 0 | 0 | 0 | 0 | 47.425 | 47.425 | 3339.6145 | 3.79 | [5 empty] | -1 | -1 | 9 | 6 | 0.134 | 5
44.5 | 0 | 0 | 0 | 0 | 47.425 | 47.425 | 3292.1895 | 3.71 | [5 empty] | -1 | -1 | 8 | 5 | 0.159 | 6
43.5 | 0 | 0 | 0 | 0 | 47.425 | 47.425 | 3244.7645 | 3.63 |  |  |  | INSTALLED LENGTH | 12 | -1 | -1 | 7 | 4 | 0.179 | 7
42.5 | 0 | 0 | 0 | 0 | 47.425 | 47.425 | 3197.3395 | 3.54 | S & E |  | 4 | 7.5 |  | -1 | -1 | 6 | 3 | 0.195 | 8
41.5 | 0 | 0 | 0 | 0 | 47.425 | 47.425 | 3149.9145 | 3.46 | I |  | 42 | 7 |  | -1 | -1 | 5 | 2 | 0.209 | 9
40.5 | 0 | 0 | 0 | 0 | 47.425 | 47.425 | 3102.4895 | 3.38 | STONE BORDER (FT.) |  | 1 |  |  | -1 | -1 | 4 | 1 | 0.221 | 10
39.5 | 0 | 0 | 0 | 0 | 47.425 | 47.425 | 3055.0645 | 3.29 | CHAMBER SPACING (FT.) |  | 0.42 |  |  | -1 | -1 | 3 | 0 | 0.232 | 11
38.5 | 0 | 0 | 0 | 0 | 47.425 | 47.425 | 3007.6395 | 3.21 | BED WIDTH |  | 10.2467 |  |  | -1 | -1 | 2 | -1 | 0.241 | 12
37.5 | 0 | 0 | 0 | 0 | 47.425 | 47.425 | 2960.2145 | 3.13 | BED LENGTH |  | 164 |  |  | -1 | -1 | 1 | -2 | 0.249 | 13
36.5 | 0 | 0 | 0 | 0 | 47.425 | 47.425 | 2912.7895 | 3.04 | FT OF CHAMBER - |  | 324 |  |  | 1 | 1 | 0 | -3 | 0.263 | 14
35.5 | 0.0001 | 0 | 0.0324 | 0 | 23.6995 | 23.7319 | 2865.3645 | 2.96 | FT OF FC CONNECTORS - |  | 0 |  |  | 2 | 2 | -1 | -4 | 0.267 | 15
35 | 0.018 | 0 | 5.832 | 0 | 45.0922 | 50.9242 | 2841.6326 | 2.92 | Area (Sq. Ft.) - |  | 1680.4532 |  |  | 3 | 3 | -2 | -5 | 0.271 | 16 | 0.11 | 1
34 | 0.047 | 0 | 15.228 | 0 | 41.3338 | 56.5618 | 2790.7084 | 2.83 | 2 | ROW OF | 23 |  |  | 4 | 4 | -3 | -6 | 0.275 | 17 | 0.09 | 2
33 | 0.1 | 0 | 32.4 | 0 | 34.465 | 66.865 | 2734.1466 | 2.75 | [5 empty] | 5 | 5 | -4 | -7 | 0.279 | 18 | 0.086 | 3
32 | 0.134 | 0 | 43.416 | 0 | 30.0586 | 73.4746 | 2667.2816 | 2.67 |  |  |  |  | SYSTEM HEIGHT | 6 | 6 | -5 | -8 | 0.287 | 19 | 0.085 | 4
31 | 0.159 | 0 | 51.516 | 0 | 26.8186 | 78.3346 | 2593.807 | 2.58 |  |  |  |  | 47.5 | 7 | 7 | -6 | -9 | 0.292 | 20 | 0.083 | 5
30 | 0.179 | 0 | 57.996 | 0 | 24.2266 | 82.2226 | 2515.4724 | 2.5 |  |  |  | Stone Void |  | 8 | 8 | -7 | -10 | 0.294 | 21 | 0.079 | 6
29 | 0.195 | 0 | 63.18 | 0 | 22.153 | 85.333 | 2433.2498 | 2.42 |  |  |  | 0.4 |  | 9 | 9 | -8 | -11 | 0.305 | 22 | 0.074 | 7
28 | 0.209 | 0 | 67.716 | 0 | 20.3386 | 88.0546 | 2347.9168 | 2.33 |  |  |  |  | Design chamber width | 10 | 10 | -9 | -12 | 0.306 | 23 | 0.071 | 8
27 | 0.221 | 0 | 71.604 | 0 | 18.7834 | 90.3874 | 2259.8622 | 2.25 |  |  |  |  | 4.3333 | 11 | 11 | -10 | -13 | 0.308 | 24 | 0.062 | 9
26 | 0.232 | 0 | 75.168 | 0 | 17.3578 | 92.5258 | 2169.4748 | 2.17 | [5 empty] | 12 | 12 | -11 | -14 | 0.31 | 25 | 0.046 | 10
25 | 0.241 | 0 | 78.084 | 0 | 16.1914 | 94.2754 | 2076.949 | 2.08 | [5 empty] | 13 | 13 | -12 | -15 | 0.312 | 26 | 0.02 | 11
24 | 0.249 | 0 | 80.676 | 0 | 15.1546 | 95.8306 | 1982.6736 | 2 | [5 empty] | 14 | 14 | -13 | -16 | 0.326 | 26.5 | 0.013 | 12
23 | 0.263 | 0 | 85.212 | 0 | 13.3402 | 98.5522 | 1886.843 | 1.92 | [5 empty] | 15 | 15 | -14 | -17
22 | 0.267 | 0 | 86.508 | 0 | 12.8218 | 99.3298 | 1788.2908 | 1.83 | [5 empty] | 16 | 16 | -15 | -18
21 | 0.271 | 0.11 | 87.804 | 0 | 12.3034 | 100.1074 | 1688.961 | 1.75 | [5 empty] | 17 | 17 | -16 | -19
20 | 0.275 | 0.09 | 89.1 | 0 | 11.785 | 100.885 | 1588.8536 | 1.67 | [5 empty] | 18 | 18 | -17 | -20
19 | 0.279 | 0.086 | 90.396 | 0 | 11.2666 | 101.6626 | 1487.9686 | 1.58 | [5 empty] | 19 | 19 | -18 | -21
18 | 0.287 | 0.085 | 92.988 | 0 | 10.2298 | 103.2178 | 1386.306 | 1.5 | [5 empty] | 20 | 20 | -19 | -22
17 | 0.292 | 0.083 | 94.608 | 0 | 9.5818 | 104.1898 | 1283.0882 | 1.42 | [5 empty] | 21 | 21 | -20 | -23
16 | 0.294 | 0.079 | 95.256 | 0 | 9.3226 | 104.5786 | 1178.8984 | 1.33 | [5 empty] | 22 | 22 | -21 | -24
15 | 0.305 | 0.074 | 98.82 | 0 | 7.897 | 106.717 | 1074.3198 | 1.25 | [5 empty] | 23 | 23 | -22 | -25
14 | 0.306 | 0.071 | 99.144 | 0 | 7.7674 | 106.9114 | 967.6028 | 1.17 | [5 empty] | 24 | 24 | -23 | -26
13 | 0.308 | 0.062 | 99.792 | 0 | 7.5082 | 107.3002 | 860.6914 | 1.08 | [5 empty] | 25 | 25 | -24 | -27
12 | 0.31 | 0.046 | 100.44 | 0 | 7.249 | 107.689 | 753.3912 | 1 | [5 empty] | 26 | 26 | -25 | -28
11 | 0.312 | 0.02 | 101.088 | 0 | 6.9898 | 108.0778 | 645.7022 | 0.92 | [5 empty] | 26.5 | 27 | -26 | -29
10 | 0.326 | 0.013 | 105.624 | 0 | 5.1754 | 110.7994 | 537.6244 | 0.83 | [5 empty] | -1 | 28 | -27 | -30
9 | 0 | 0 | 0 | 0 | 47.425 | 47.425 | 426.825 | 0.75 | [5 empty] | -1 | 29 | -28 | -31
8 | 0 | 0 | 0 | 0 | 47.425 | 47.425 | 379.4 | 0.67 | [5 empty] | -1 | 30 | -29 | -32
7 | 0 | 0 | 0 | 0 | 47.425 | 47.425 | 331.975 | 0.58 | [5 empty] | -1 | 31 | -30 | -33
6 | 0 | 0 | 0 | 0 | 47.425 | 47.425 | 284.55 | 0.5 | [5 empty] | -1 | 32 | -31 | -34
5 | 0 | 0 | 0 | 0 | 47.425 | 47.425 | 237.125 | 0.42 | [5 empty] | -1 | 33 | -32 | -35
4 | 0 | 0 | 0 | 0 | 47.425 | 47.425 | 189.7 | 0.33 | [5 empty] | -1 | 34 | -33 | -36
3 | 0 | 0 | 0 | 0 | 47.425 | 47.425 | 142.275 | 0.25 | [5 empty] | -1 | 35 | -34 | -37
2 | 0 | 0 | 0 | 0 | 47.425 | 47.425 | 94.85 | 0.17 | [5 empty] | -1 | 36 | -35 | -38
1 | 0 | 0 | 0 | 0 | 47.425 | 47.425 | 47.425 | 0.08 | [5 empty] | -1 | 37 | -36 | -39
0 |  |  | 0 | 0 | 0 | 0 | 0 | 0 | [5 empty] | -1 | 38 | -37 | -40
-1 | [13 empty] | -1 | 39 | -38 | -41
-2 | [13 empty] | -1 | 40 | -39 | -42
-3 | [13 empty] | -1 | 41 | -40 | -43
-4 | [13 empty] | -1 | 42 | -41 | -44
-5 | [13 empty] | -1 | 43 | -42 | -45
-6 | [13 empty] | -1 | 44 | -43 | -46
-7 | [13 empty] | -1 | 45 | -44 | -47
-8 | [13 empty] | -1 | 46 | -45 | -48
-9 | [13 empty] | -1 | 47 | -46 | -49
-10 | [13 empty] | -1 | 48 | -47 | -50
-11 | [13 empty] | -1 | 49 | -48 | -51
-12 | [13 empty] | -1 | 50 | -49 | -52
-13 | [13 empty] | -1 | 51 | -50 | -53
-14 | [13 empty] | -1 | 52 | -51 | -54
-15 | [13 empty] | -1 | 53 | -52 | -55
-16 | [13 empty] | -1 | 54 | -53 | -56
-17 | [13 empty] | -1 | 55 | -54 | -57
-18 | [13 empty] | -1 | 56 | -55 | -58
-19 | [13 empty] | -1 | 57 | -56 | -59
-20 | [13 empty] | -1 | 58 | -57 | -60
-21 | [13 empty] | -1 | 59 | -58 | -61
-22 | [13 empty] | -1 | 60 | -59 | -62
-23 | [13 empty] | -1 | 61 | -60 | -63
-24 | [13 empty] | -1 | 62 | -61 | -64
-25 | [13 empty] | -1 | 63 | -62 | -65
-26 | [13 empty] | -1 | 64 | -63 | -66
-27 | [13 empty] | -1 | 65 | -64 | -67
-28 | [13 empty] | -1 | 66 | -65 | -68
-29 | [13 empty] | -1 | 67 | -66 | -69
-30 | [13 empty] | -1 | 68 | -67 | -70
-31 | [13 empty] | -1 | 69 | -68 | -71
-32 | [13 empty] | -1 | 70 | -69 | -72
-33 | [13 empty] | -1 | 71 | -70 | -73
-34 | [13 empty] | -1 | 72 | -71 | -74
-35 | [13 empty] | -1 | 73 | -72 | -75
-36 | [13 empty] | -1 | 74 | -73 | -76
-37 | [13 empty] | -1 | 75 | -74 | -77
-38 | [13 empty] | -1 | 76 | -75 | -78
-39 | [13 empty] | -1 | 77 | -76 | -79
-40 | [13 empty] | -1 | 78 | -77 | -80
-41 | [13 empty] | -1 | 79 | -78 | -81
-42 | [13 empty] | -1 | 80 | -79 | -82
-43 | [13 empty] | -1 | 81 | -80 | -83
-44 | [13 empty] | -1 | 82 | -81 | -84
-45 | [13 empty] | -1 | 83 | -82 | -85
-46 | [13 empty] | -1 | 84 | -83 | -86
-47 | [13 empty] | -1 | 85 | -84 | -87
-48 | [13 empty] | -1 | 86 | -85 | -88
-49 | [13 empty] | -1 | 87 | -86 | -89
-50 | [13 empty] | -1 | 88 | -87 | -90
-51 | [13 empty] | -1 | 89 | -88 | -91
-52 | [13 empty] | -1 | 90 | -89 | -92
-53 | [13 empty] | -1 | 91 | -90 | -93
-54 | [13 empty] | -1 | 92 | -91 | -94
-55 | [13 empty] | -1 | 93 | -92 | -95
-56 | [13 empty] | -1 | 94 | -93 | -96
-57 | [13 empty] | -1 | 95 | -94 | -97
-58 | [13 empty] | -1 | 96 | -95 | -98
-59 | [13 empty] | -1 | 97 | -96 | -99
-60 | [13 empty] | -1 | 98 | -97 | -100
-61 | [13 empty] | -1 | 99 | -98 | -101
-62 | [13 empty] | -1 | 100 | -99 | -102
-63 | [13 empty] | -1 | 101 | -100 | -103
-64 | [13 empty] | -1 | 102 | -101 | -104

## 330XLHD-Imperial (hidden)
Project Information: |  |  |  | Date: | 2023-10-20 |  | Helpful Links:
www.cultec.com
CT-Tech@cultec.com
Recharger 330XLHD
Recharger 330XLHD Submittal
Number of Rows- |  |  |  | 2 | units
Total number of chambers - |  |  |  | 46 | units
HVLV FC-24 Feed Connectors - |  |  |  | 0 | units
Stone Void - |  |  |  | 40 | %
Stone Base - |  |  |  | 9 | inches
Stone Above Units - |  |  |  | 12 | inches
Area - |  |  |  | 1422.75 | ft2 | 1836.9156 | Min. Area Required
Base of Stone Elevation- |  |  |  | 0 | ft |  | Note: Min. Area required is based on
12" around the system and typ. spacing
CULTEC Recharger 330XLHD Incremental Storage Volumes
Height of System | Incremental Single Chamber | FC 24 Feed Connector single unit | Chamber Volume | HVLV FC-24 Feed Connector Volume | Stone Volume | Cumulative Storage Volume | Total Cumulative Storage Volume | Elevation |  |  |  | INSTALLED LENGTH | 12
in | ft3 | ft3 | ft3 | ft3 | ft3 | ft3 | ft3 | ft | S & E |  | 4 | 7.75
51.5 | 0 | 0 | 0 | 0 | 47.425 | 47.425 | 3896.912 | 4.29 | I |  | 42 | 7 | [5 empty] | 0.0001 | 1
50.5 | 0 | 0 | 0 | 0 | 47.425 | 47.425 | 3849.487 | 4.21 | STONE BORDER (FT.) |  | 1 | [6 empty] | 0.019 | 2
49.5 | 0 | 0 | 0 | 0 | 47.425 | 47.425 | 3802.062 | 4.13 | CHAMBER SPACING (FT.) |  | 0.5 | [6 empty] | 0.051 | 3
48.5 | 0 | 0 | 0 | 0 | 47.425 | 47.425 | 3754.637 | 4.04 | BED WIDTH |  | 11.1667 | [6 empty] | 0.084 | 4
47.5 | 0 | 0 | 0 | 0 | 47.425 | 47.425 | 3707.212 | 3.96 | BED LENGTH |  | 164.5 |  |  | -1 | -1 | above | base | 0.124 | 5
46.5 | 0 | 0 | 0 | 0 | 47.425 | 47.425 | 3659.787 | 3.88 | FT OF CHAMBER - |  | 325 |  |  | -1 | -1 | 12 | 9 | 0.15 | 6
45.5 | 0 | 0 | 0 | 0 | 47.425 | 47.425 | 3612.362 | 3.79 | FT OF FC CONNECTORS - |  | 0 |  |  | -1 | -1 | 11 | 8 | 0.173 | 7
44.5 | 0 | 0 | 0 | 0 | 47.425 | 47.425 | 3564.937 | 3.71 | Area (Sq. Ft.) - |  | 1836.9156 |  |  | -1 | -1 | 10 | 7 | 0.191 | 8
43.5 | 0 | 0 | 0 | 0 | 47.425 | 47.425 | 3517.512 | 3.63 | 2 | ROW OF | 23 |  |  | -1 | -1 | 9 | 6 | 0.207 | 9
42.5 | 0 | 0 | 0 | 0 | 47.425 | 47.425 | 3470.087 | 3.54 | [5 empty] | -1 | -1 | 8 | 5 | 0.221 | 10
41.5 | 0 | 0 | 0 | 0 | 47.425 | 47.425 | 3422.662 | 3.46 |  |  |  |  | SYSTEM HEIGHT | -1 | -1 | 7 | 4 | 0.233 | 11
40.5 | 0 | 0 | 0 | 0 | 47.425 | 47.425 | 3375.237 | 3.38 |  |  |  |  | 51.5 | -1 | -1 | 6 | 3 | 0.244 | 12
39.5 | 0.0001 | 0 | 0.0325 | 0 | 23.6995 | 23.732 | 3327.812 | 3.29 |  |  |  | Stone Void |  | -1 | -1 | 5 | 2 | 0.254 | 13
39 | 0.019 | 0 | 6.175 | 0 | 44.955 | 51.13 | 3304.08 | 3.25 |  |  |  | 0.4 | Design unit width | -1 | -1 | 4 | 1 | 0.264 | 14
38 | 0.051 | 0 | 16.575 | 0 | 40.795 | 57.37 | 3252.95 | 3.17 |  |  |  |  | 4.8333 | -1 | -1 | 3 | 0 | 0.271 | 15
37 | 0.084 | 0 | 27.3 | 0 | 36.505 | 63.805 | 3195.58 | 3.08 | [5 empty] | -1 | -1 | 2 | -1 | 0.283 | 16
36 | 0.124 | 0 | 40.3 | 0 | 31.305 | 71.605 | 3131.775 | 3 | [5 empty] | -1 | -1 | 1 | -2 | 0.294 | 17
35 | 0.15 | 0 | 48.75 | 0 | 27.925 | 76.675 | 3060.17 | 2.92 | [5 empty] | 1 | 1 | 0 | -3 | 0.296 | 18
34 | 0.173 | 0 | 56.225 | 0 | 24.935 | 81.16 | 2983.495 | 2.83 | [5 empty] | 2 | 2 | -1 | -4 | 0.299 | 19
33 | 0.191 | 0 | 62.075 | 0 | 22.595 | 84.67 | 2902.335 | 2.75 | [5 empty] | 3 | 3 | -2 | -5 | 0.301 | 20 | 0.11 | 1
32 | 0.207 | 0 | 67.275 | 0 | 20.515 | 87.79 | 2817.665 | 2.67 | [5 empty] | 4 | 4 | -3 | -6 | 0.303 | 21 | 0.09 | 2
31 | 0.221 | 0 | 71.825 | 0 | 18.695 | 90.52 | 2729.875 | 2.58 | [5 empty] | 5 | 5 | -4 | -7 | 0.304 | 22 | 0.086 | 3
30 | 0.233 | 0 | 75.725 | 0 | 17.135 | 92.86 | 2639.355 | 2.5 | [5 empty] | 6 | 6 | -5 | -8 | 0.306 | 23 | 0.085 | 4
29 | 0.244 | 0 | 79.3 | 0 | 15.705 | 95.005 | 2546.495 | 2.42 | [5 empty] | 7 | 7 | -6 | -9 | 0.313 | 24 | 0.083 | 5
28 | 0.254 | 0 | 82.55 | 0 | 14.405 | 96.955 | 2451.49 | 2.33 | [5 empty] | 8 | 8 | -7 | -10 | 0.321 | 25 | 0.079 | 6
27 | 0.264 | 0 | 85.8 | 0 | 13.105 | 98.905 | 2354.535 | 2.25 | [5 empty] | 9 | 9 | -8 | -11 | 0.322 | 26 | 0.074 | 7
26 | 0.271 | 0 | 88.075 | 0 | 12.195 | 100.27 | 2255.63 | 2.17 | [5 empty] | 10 | 10 | -9 | -12 | 0.323 | 27 | 0.071 | 8
25 | 0.283 | 0 | 91.975 | 0 | 10.635 | 102.61 | 2155.36 | 2.08 | [5 empty] | 11 | 11 | -10 | -13 | 0.324 | 28 | 0.062 | 9
24 | 0.294 | 0 | 95.55 | 0 | 9.205 | 104.755 | 2052.75 | 2 | [5 empty] | 12 | 12 | -11 | -14 | 0.325 | 29 | 0.046 | 10
23 | 0.296 | 0 | 96.2 | 0 | 8.945 | 105.145 | 1947.995 | 1.92 | [5 empty] | 13 | 13 | -12 | -15 | 0.327 | 30 | 0.02 | 11
22 | 0.299 | 0 | 97.175 | 0 | 8.555 | 105.73 | 1842.85 | 1.83 | [5 empty] | 14 | 14 | -13 | -16 | 0.332 | 30.5 | 0.013 | 12
21 | 0.301 | 0.11 | 97.825 | 0 | 8.295 | 106.12 | 1737.12 | 1.75 | [5 empty] | 15 | 15 | -14 | -17
20 | 0.303 | 0.09 | 98.475 | 0 | 8.035 | 106.51 | 1631 | 1.67 | [5 empty] | 16 | 16 | -15 | -18
19 | 0.304 | 0.086 | 98.8 | 0 | 7.905 | 106.705 | 1524.49 | 1.58 | [5 empty] | 17 | 17 | -16 | -19
18 | 0.306 | 0.085 | 99.45 | 0 | 7.645 | 107.095 | 1417.785 | 1.5 | [5 empty] | 18 | 18 | -17 | -20
17 | 0.313 | 0.083 | 101.725 | 0 | 6.735 | 108.46 | 1310.69 | 1.42 | [5 empty] | 19 | 19 | -18 | -21
16 | 0.321 | 0.079 | 104.325 | 0 | 5.695 | 110.02 | 1202.23 | 1.33 | [5 empty] | 20 | 20 | -19 | -22
15 | 0.322 | 0.074 | 104.65 | 0 | 5.565 | 110.215 | 1092.21 | 1.25 | [5 empty] | 21 | 21 | -20 | -23
14 | 0.323 | 0.071 | 104.975 | 0 | 5.435 | 110.41 | 981.995 | 1.17 | [5 empty] | 22 | 22 | -21 | -24
13 | 0.324 | 0.062 | 105.3 | 0 | 5.305 | 110.605 | 871.585 | 1.08 | [5 empty] | 23 | 23 | -22 | -25
12 | 0.325 | 0.046 | 105.625 | 0 | 5.175 | 110.8 | 760.98 | 1 | [5 empty] | 24 | 24 | -23 | -26
11 | 0.327 | 0.02 | 106.275 | 0 | 4.915 | 111.19 | 650.18 | 0.92 | [5 empty] | 25 | 25 | -24 | -27
10 | 0.332 | 0.013 | 107.9 | 0 | 4.265 | 112.165 | 538.99 | 0.83 | [5 empty] | 26 | 26 | -25 | -28
9 | 0 | 0 | 0 | 0 | 47.425 | 47.425 | 426.825 | 0.75 | [5 empty] | 27 | 27 | -26 | -29
8 | 0 | 0 | 0 | 0 | 47.425 | 47.425 | 379.4 | 0.67 | [5 empty] | 28 | 28 | -27 | -30
7 | 0 | 0 | 0 | 0 | 47.425 | 47.425 | 331.975 | 0.58 | [5 empty] | 29 | 29 | -28 | -31
6 | 0 | 0 | 0 | 0 | 47.425 | 47.425 | 284.55 | 0.5 | [5 empty] | 30 | 30 | -29 | -32
5 | 0 | 0 | 0 | 0 | 47.425 | 47.425 | 237.125 | 0.42 | [5 empty] | 30.5 | 31 | -30 | -33
4 | 0 | 0 | 0 | 0 | 47.425 | 47.425 | 189.7 | 0.33 | [5 empty] | -1 | 32 | -31 | -34
3 | 0 | 0 | 0 | 0 | 47.425 | 47.425 | 142.275 | 0.25 | [5 empty] | -1 | 33 | -32 | -35
2 | 0 | 0 | 0 | 0 | 47.425 | 47.425 | 94.85 | 0.17 | [5 empty] | -1 | 34 | -33 | -36
1 | 0 | 0 | 0 | 0 | 47.425 | 47.425 | 47.425 | 0.08 | [5 empty] | -1 | 35 | -34 | -37
0 |  |  | 0 | 0 | 0 | 0 | 0 | 0 | [5 empty] | -1 | 36 | -35 | -38
-1 | [13 empty] | -1 | 37 | -36 | -39
-2 | [13 empty] | -1 | 38 | -37 | -40
-3 | [13 empty] | -1 | 39 | -38 | -41
-4 | [13 empty] | -1 | 40 | -39 | -42
-5 | [13 empty] | -1 | 41 | -40 | -43
-6 | [13 empty] | -1 | 42 | -41 | -44
-7 | [13 empty] | -1 | 43 | -42 | -45
-8 | [13 empty] | -1 | 44 | -43 | -46
-9 | [13 empty] | -1 | 45 | -44 | -47
-10 | [13 empty] | -1 | 46 | -45 | -48
-11 | [13 empty] | -1 | 47 | -46 | -49
-12 | [13 empty] | -1 | 48 | -47 | -50
-13 | [13 empty] | -1 | 49 | -48 | -51
-14 | [13 empty] | -1 | 50 | -49 | -52
-15 | [13 empty] | -1 | 51 | -50 | -53
-16 | [13 empty] | -1 | 52 | -51 | -54
-17 | [13 empty] | -1 | 53 | -52 | -55
-18 | [13 empty] | -1 | 54 | -53 | -56
-19 | [13 empty] | -1 | 55 | -54 | -57
-20 | [13 empty] | -1 | 56 | -55 | -58
-21 | [13 empty] | -1 | 57 | -56 | -59
-22 | [13 empty] | -1 | 58 | -57 | -60
-23 | [13 empty] | -1 | 59 | -58 | -61
-24 | [13 empty] | -1 | 60 | -59 | -62
-25 | [13 empty] | -1 | 61 | -60 | -63
-26 | [13 empty] | -1 | 62 | -61 | -64
-27 | [13 empty] | -1 | 63 | -62 | -65
-28 | [13 empty] | -1 | 64 | -63 | -66
-29 | [13 empty] | -1 | 65 | -64 | -67
-30 | [13 empty] | -1 | 66 | -65 | -68
-31 | [13 empty] | -1 | 67 | -66 | -69
-32 | [13 empty] | -1 | 68 | -67 | -70
-33 | [13 empty] | -1 | 69 | -68 | -71
-34 | [13 empty] | -1 | 70 | -69 | -72
-35 | [13 empty] | -1 | 71 | -70 | -73
-36 | [13 empty] | -1 | 72 | -71 | -74
-37 | [13 empty] | -1 | 73 | -72 | -75
-38 | [13 empty] | -1 | 74 | -73 | -76
-39 | [13 empty] | -1 | 75 | -74 | -77
-40 | [13 empty] | -1 | 76 | -75 | -78
-41 | [13 empty] | -1 | 77 | -76 | -79
-42 | [13 empty] | -1 | 78 | -77 | -80
-43 | [13 empty] | -1 | 79 | -78 | -81
-44 | [13 empty] | -1 | 80 | -79 | -82
-45 | [13 empty] | -1 | 81 | -80 | -83
-46 | [13 empty] | -1 | 82 | -81 | -84
-47 | [13 empty] | -1 | 83 | -82 | -85
-48 | [13 empty] | -1 | 84 | -83 | -86
-49 | [13 empty] | -1 | 85 | -84 | -87
-50 | [13 empty] | -1 | 86 | -85 | -88
[14 empty] | -1 | 87 | -86 | -89
[14 empty] | -1 | 88 | -87 | -90
[14 empty] | -1 | 89 | -88 | -91
[14 empty] | -1 | 90 | -89 | -92
[14 empty] | -1 | 91 | -90 | -93
[14 empty] | -1 | 92 | -91 | -94
[14 empty] | -1 | 93 | -92 | -95
[14 empty] | -1 | 94 | -93 | -96
[14 empty] | -1 | 95 | -94 | -97
[14 empty] | -1 | 96 | -95 | -98
[14 empty] | -1 | 97 | -96 | -99
[14 empty] | -1 | 98 | -97 | -100
[14 empty] | -1 | 99 | -98 | -101
[14 empty] | -1 | 100 | -99 | -102
[14 empty] | -1 | 101 | -100 | -103
[14 empty] | -1 | 102 | -101 | -104
[14 empty] | -1 | 103 | -102 | -105
[14 empty] | -1 | 104 | -103 | -106
[14 empty] | -1 | 105 | -104 | -107
[14 empty] | -1 | 106 | -105 | -108
[14 empty] | -1 | 107 | -106 | -109
[14 empty] | -1 | 108 | -107 | -110
[14 empty] | -1 | 109 | -108 | -111
[14 empty] | -1 | 110 | -109 | -112
[14 empty] | -1 | 111 | -110 | -113
[14 empty] | -1 | 112 | -111 | -114
[14 empty] | -1 | 113 | -112 | -115
[14 empty] | -1 | 114 | -113 | -116
[14 empty] | -1 | 115 | -114 | -117
[14 empty] | -1 | 116 | -115 | -118
[14 empty] | -1 | 117 | -116 | -119
[14 empty] | -1 | 118 | -117 | -120
[14 empty] | -1 | 119 | -118 | -121
[14 empty] | -1 | 120 | -119 | -122
[14 empty] | -1 | 121 | -120 | -123
[14 empty] | -1 | 122 | -121 | -124
[14 empty] | -1 | 123 | -122 | -125
[14 empty] | -1 | 124 | -123 | -126
[14 empty] | -1 | 125 | -124 | -127
[14 empty] | -1 | 126 | -125 | -128
[14 empty] | -1 | 127 | -126 | -129
[14 empty] | -1 | 128 | -127 | -130
[14 empty] | -1 | 129 | -128 | -131
[14 empty] | -1 | 130 | -129 | -132
[14 empty] | -1 | 131 | -130 | -133
[14 empty] | -1 | 132 | -131 | -134
[14 empty] | -1 | 133 | -132 | -135
[14 empty] | -1 | 134 | -133 | -136
[14 empty] | -1 | 135 | -134 | -137
[14 empty] | -1 | 136 | -135 | -138
[14 empty] | -1 | 137 | -136 | -139
[14 empty] | -1 | 138 | -137 | -140
[14 empty] | -1 | 139 | -138 | -141
[14 empty] | -1 | 140 | -139 | -142
[14 empty] | -1 | 141 | -140 | -143
[14 empty] | -1 | 142 | -141 | -144
[14 empty] | -1 | 143 | -142 | -145
[14 empty] | -1 | 144 | -143 | -146
[14 empty] | -1 | 145 | -144 | -147
[14 empty] | -1 | 146 | -145 | -148
[14 empty] | -1 | 147 | -146 | -149
[14 empty] | -1 | 148 | -147 | -150
[14 empty] | -1 | 149 | -148 | -151
[14 empty] | -1 | 150 | -149 | -152
[14 empty] | -1 | 151 | -150 | -153
[14 empty] | -1 | 152 | -151 | -154
[14 empty] | -1 | 153 | -152 | -155
[14 empty] | -1 | 154 | -153 | -156
[14 empty] | -1 | 155 | -154 | -157
[14 empty] | -1 | 156 | -155 | -158
[14 empty] | -1 | 157 | -156 | -159
[14 empty] | -1 | 158 | -157 | -160
[14 empty] | -1 | 159 | -158 | -161
[14 empty] | -1 | 160 | -159 | -162
[14 empty] | -1 | 161 | -160 | -163
[14 empty] | -1 | 162 | -161 | -164
[14 empty] | -1 | 163 | -162 | -165
[14 empty] | -1 | 164 | -163 | -166
[14 empty] | -1 | 165 | -164 | -167
[14 empty] | -1 | 166 | -165 | -168
[14 empty] | -1 | 167 | -166 | -169
[14 empty] | -1 | 168 | -167 | -170
[14 empty] | -1 | 169 | -168 | -171
[14 empty] | -1 | 170 | -169 | -172
[14 empty] | -1 | 171 | -170 | -173
[14 empty] | -1 | 172 | -171 | -174
[14 empty] | -1 | 173 | -172 | -175
[14 empty] | -1 | 174 | -173 | -176
[14 empty] | -1 | 175 | -174 | -177
[14 empty] | -1 | 176 | -175 | -178
[14 empty] | -1 | 177 | -176 | -179
[14 empty] | -1 | 178 | -177 | -180
[14 empty] | -1 | 179 | -178 | -181
[14 empty] | -1 | 180 | -179 | -182
[14 empty] | -1 | 181 | -180 | -183
[14 empty] | -1 | 182 | -181 | -184
[14 empty] | -1 | 183 | -182 | -185
[14 empty] | -1 | 184 | -183 | -186
[14 empty] | -1 | 185 | -184 | -187
[14 empty] | -1 | 186 | -185 | -188
[14 empty] | -1 | 187 | -186 | -189
[14 empty] | -1 | 188 | -187 | -190
[14 empty] | -1 | 189 | -188 | -191
[14 empty] | -1 | 190 | -189 | -192
[14 empty] | -1 | 191 | -190 | -193
[14 empty] | -1 | 192 | -191 | -194
[14 empty] | -1 | 193 | -192 | -195
[14 empty] | -1 | 194 | -193 | -196
[14 empty] | -1 | 195 | -194 | -197
[14 empty] | -1 | 196 | -195 | -198
[14 empty] | -1 | 197 | -196 | -199
[14 empty] | -1 | 198 | -197 | -200
[14 empty] | -1 | 199 | -198 | -201
[14 empty] | -1 | 200 | -199 | -202
[14 empty] | -1 | 201 | -200 | -203
[14 empty] | -1 | 202 | -201 | -204
[14 empty] | -1 | 203 | -202 | -205
[14 empty] | -1 | 204 | -203 | -206
[14 empty] | -1 | 205 | -204 | -207
[14 empty] | -1 | 206 | -205 | -208
[14 empty] | -1 | 207 | -206 | -209
[14 empty] | -1 | 208 | -207 | -210
[14 empty] | -1 | 209 | -208 | -211
[14 empty] | -1 | 210 | -209 | -212
[14 empty] | -1 | 211 | -210 | -213
[14 empty] | -1 | 212 | -211 | -214
[14 empty] | -1 | 213 | -212 | -215
[14 empty] | -1 | 214 | -213 | -216
[14 empty] | -1 | 215 | -214 | -217
[14 empty] | -1 | 216 | -215 | -218
[14 empty] | -1 | 217 | -216 | -219
[14 empty] | -1 | 218 | -217 | -220
[14 empty] | -1 | 219 | -218 | -221
[14 empty] | -1 | 220 | -219 | -222
[14 empty] | -1 | 221 | -220 | -223
[14 empty] | -1 | 222 | -221 | -224
[14 empty] | -1 | 223 | -222 | -225
[14 empty] | -1 | 224 | -223 | -226
[14 empty] | -1 | 225 | -224 | -227
[14 empty] | -1 | 226 | -225 | -228
[14 empty] | -1 | 227 | -226 | -229
[14 empty] | -1 | 228 | -227 | -230
[14 empty] | -1 | 229 | -228 | -231
[14 empty] | -1 | 230 | -229 | -232
[14 empty] | -1 | 231 | -230 | -233
[14 empty] | -1 | 232 | -231 | -234
[14 empty] | -1 | 233 | -232 | -235
[14 empty] | -1 | 234 | -233 | -236
[14 empty] | -1 | 235 | -234 | -237
[14 empty] | -1 | 236 | -235 | -238
[14 empty] | -1 | 237 | -236 | -239
[14 empty] | -1 | 238 | -237 | -240
[14 empty] | -1 | 239 | -238 | -241
[14 empty] | -1 | 240 | -239 | -242
[14 empty] | -1 | 241 | -240 | -243
[14 empty] | -1 | 242 | -241 | -244
[14 empty] | -1 | 243 | -242 | -245
[14 empty] | -1 | 244 | -243 | -246
[14 empty] | -1 | 245 | -244 | -247
[14 empty] | -1 | 246 | -245 | -248
[14 empty] | -1 | 247 | -246 | -249
[14 empty] | -1 | 248 | -247 | -250
[14 empty] | -1 | 249 | -248 | -251
[14 empty] | -1 | 250 | -249 | -252
[14 empty] | -1 | 251 | -250 | -253
[14 empty] | -1 | 252 | -251 | -254
[14 empty] | -1 | 253 | -252 | -255
[14 empty] | -1 | 254 | -253 | -256
[14 empty] | -1 | 255 | -254 | -257
[14 empty] | -1 | 256 | -255 | -258
[14 empty] | -1 | 257 | -256 | -259
[14 empty] | -1 | 258 | -257 | -260
[14 empty] | -1 | 259 | -258 | -261
[14 empty] | -1 | 260 | -259 | -262
[14 empty] | -1 | 261 | -260 | -263
[14 empty] | -1 | 262 | -261 | -264
[14 empty] | -1 | 263 | -262 | -265
[14 empty] | -1 | 264 | -263 | -266
[14 empty] | -1 | 265 | -264 | -267
[14 empty] | -1 | 266 | -265 | -268
[14 empty] | -1 | 267 | -266 | -269
[14 empty] | -1 | 268 | -267 | -270
[14 empty] | -1 | 269 | -268 | -271
[14 empty] | -1 | 270 | -269 | -272
[14 empty] | -1 | 271 | -270 | -273
[14 empty] | -1 | 272 | -271 | -274
[14 empty] | -1 | 273 | -272 | -275
[14 empty] | -1 | 274 | -273 | -276
[14 empty] | -1 | 275 | -274 | -277
[14 empty] | -1 | 276 | -275 | -278
[14 empty] | -1 | 277 | -276 | -279
[14 empty] | -1 | 278 | -277 | -280
[14 empty] | -1 | 279 | -278 | -281
[14 empty] | -1 | 280 | -279 | -282
[14 empty] | -1 | 281 | -280 | -283
[14 empty] | -1 | 282 | -281 | -284
[14 empty] | -1 | 283 | -282 | -285
[14 empty] | -1 | 284 | -283 | -286
[14 empty] | -1 | 285 | -284 | -287
[14 empty] | -1 | 286 | -285 | -288
[14 empty] | -1 | 287 | -286 | -289
[14 empty] | -1 | 288 | -287 | -290

## 360HD-Imperial (hidden)
Project Information: | [6 empty] | Date: |  |  | Helpful Links:
www.cultec.com
CT-Tech@cultec.com
Recharger 360HD
Recharger 360HD Submittal
Number of Rows- | [6 empty] | 2 | units
Total number of chambers - | [6 empty] | 46 | units
HVLV FC-48 Feed Connectors - | [6 empty] | 0 | units
Stone Void - | [6 empty] | 40 | %
Stone Base - | [6 empty] | 9 | inches
Stone Above Units - | [6 empty] | 12 | inches
Area - | [6 empty] | 1132.625 | ft2 | 1132.625 | Min. Area Required
Base of Stone Elevation- | [6 empty] | 0 | ft |  | Note: Min. Area required is based on
12" around the system and typ. spacing
CULTEC Recharger 360HD Incremental Storage Volumes
Height of System | Incremental Single Endcap | Incremental Single Chamber1 | FC-48 Feed Connector single unit | End Cap Volume | Chamber Volume | Chamber & End Cap Vol | HVLV FC-48 Feed Connector Volume | Stone Volume | Cumulative Storage Volume | Total Cumulative Storage Volume | Elevation |  |  |  | INSTALLED LENGTH | 12 | [8 empty] | End cap vol per inch
in | ft3 | ft3 | ft3 | ft3 | ft3 | ft3 | ft3 | ft3 | ft3 | ft3 | ft | END CAP |  | 4 | 1.25
57 | 0 | 0 | 0 | 0 | 0 | 0 | 0 | 37.7542 | 37.7542 | 3179.2413 | 4.75 | CHAMBER |  | 46 | 3.6667
56 | 0 | 0 | 0 | 0 | 0 | 0 | 0 | 37.7542 | 37.7542 | 3141.4871 | 4.67 | STONE BORDER (FT.) |  | 1
55 | 0 | 0 | 0 | 0 | 0 | 0 | 0 | 37.7542 | 37.7542 | 3103.7329 | 4.58 | CHAMBER SPACING (FT.) |  | 0.75
54 | 0 | 0 | 0 | 0 | 0 | 0 | 0 | 37.7542 | 37.7542 | 3065.9788 | 4.5 | BED WIDTH |  | 12.75 |  |  | -1 | -1 | above | base
53 | 0 | 0 | 0 | 0 | 0 | 0 | 0 | 37.7542 | 37.7542 | 3028.2246 | 4.42 | BED LENGTH |  | 88.8333 |  |  | -1 | -1 | 12 | 9
52 | 0 | 0 | 0 | 0 | 0 | 0 | 0 | 37.7542 | 37.7542 | 2990.4704 | 4.33 | FT OF CHAMBER - |  | 168.6667 |  |  | -1 | -1 | 11 | 8
51 | 0 | 0 | 0 | 0 | 0 | 0 | 0 | 37.7542 | 37.7542 | 2952.7163 | 4.25 | FT OF END CAP- |  | 5 |  |  | -1 | -1 | 10 | 7
50 | 0 | 0 | 0 | 0 | 0 | 0 | 0 | 37.7542 | 37.7542 | 2914.9621 | 4.17 | FT OF FC CONNECTORS - |  | 0 |  |  | -1 | -1 | 9 | 6
49 | 0 | 0 | 0 | 0 | 0 | 0 | 0 | 37.7542 | 37.7542 | 2877.2079 | 4.08 | Area (Sq. Ft.) - |  | 1132.625 |  |  | -1 | -1 | 8 | 5
48 | 0 | 0 | 0 | 0 | 0 | 0 | 0 | 37.7542 | 37.7542 | 2839.4538 | 4 | 2 | ROW OF | 23 |  |  | -1 | -1 | 7 | 4
47 | 0 | 0 | 0 | 0 | 0 | 0 | 0 | 37.7542 | 37.7542 | 2801.6996 | 3.92 |  |  |  |  | SYSTEM HEIGHT | -1 | -1 | 6 | 3
46 | 0 | 0 | 0 | 0 | 0 | 0 | 0 | 37.7542 | 37.7542 | 2763.9454 | 3.83 |  |  |  |  | 57 | -1 | -1 | 5 | 2 | 0.021873 | 1 |  |  | 0.008
45 | 0.008 | 0.021873 | 0 | 0.04 | 3.6892 | 3.7292 | 0 | 36.2625 | 39.9917 | 2726.1913 | 3.75 |  |  |  | Stone Void |  | -1 | -1 | 4 | 1 | 0.046391 | 2 |  |  | 0.016
44 | 0.016 | 0.046391 | 0 | 0.08 | 7.8246 | 7.9046 | 0 | 34.5923 | 42.4969 | 2686.1996 | 3.67 |  |  |  | 0.4 | Design unit width | -1 | -1 | 3 | 0 | 0.068973 | 3 |  |  | 0.024
43 | 0.024 | 0.068973 | 0 | 0.12 | 11.6334 | 11.7534 | 0 | 33.0528 | 44.8062 | 2643.7026 | 3.58 |  |  |  |  | 5.75 | -1 | -1 | 2 | -1 | 0.11684 | 4 |  |  | 0.032
42 | 0.032 | 0.11684 | 0 | 0.16 | 19.7064 | 19.8664 | 0 | 29.8076 | 49.674 | 2598.8964 | 3.5 | [5 empty] | -1 | -1 | 1 | -2 | 0.14755 | 5 |  |  | 0.04
41 | 0.04 | 0.14755 | 0 | 0.2 | 24.886 | 25.086 | 0 | 27.7198 | 52.8058 | 2549.2224 | 3.42 | [5 empty] | 1 | 1 | 0 | -3 | 0.17056 | 6 |  |  | 0.048
40 | 0.048 | 0.17056 | 0 | 0.24 | 28.7684 | 29.0084 | 0 | 26.1508 | 55.1592 | 2496.4167 | 3.33 | [5 empty] | 2 | 2 | -1 | -4 | 0.18968 | 7 |  |  | 0.056
39 | 0.056 | 0.18968 | 0 | 0.28 | 31.993 | 32.273 | 0 | 24.845 | 57.118 | 2441.2575 | 3.25 | [5 empty] | 3 | 3 | -2 | -5 | 0.20621 | 8 |  |  | 0.064
38 | 0.064 | 0.20621 | 0 | 0.32 | 34.7806 | 35.1006 | 0 | 23.7139 | 58.8145 | 2384.1395 | 3.17 | [5 empty] | 4 | 4 | -3 | -6 | 0.22083 | 9 |  |  | 0.072
37 | 0.072 | 0.22083 | 0 | 0.36 | 37.2462 | 37.6062 | 0 | 22.7117 | 60.3179 | 2325.325 | 3.08 | [5 empty] | 5 | 5 | -4 | -7 | 0.23395 | 10 |  |  | 0.08
36 | 0.08 | 0.23395 | 0 | 0.4 | 39.4588 | 39.8588 | 0 | 21.8106 | 61.6694 | 2265.0071 | 3 | [5 empty] | 6 | 6 | -5 | -8 | 0.24586 | 11 |  |  | 0.088
35 | 0.088 | 0.24586 | 0 | 0.44 | 41.469 | 41.909 | 0 | 20.9906 | 62.8996 | 2203.3376 | 2.92 | [5 empty] | 7 | 7 | -6 | -9 | 0.25672 | 12 |  |  | 0.096
34 | 0.096 | 0.25672 | 0 | 0.48 | 43.2998 | 43.7798 | 0 | 20.2422 | 64.022 | 2140.4381 | 2.83 | [5 empty] | 8 | 8 | -7 | -10 | 0.2667 | 13 |  |  | 0.112
33 | 0.112 | 0.2667 | 0 | 0.56 | 44.9834 | 45.5434 | 0 | 19.5368 | 65.0802 | 2076.416 | 2.75 | [5 empty] | 9 | 9 | -8 | -11 | 0.27592 | 14 |  |  | 0.12
32 | 0.12 | 0.27592 | 0 | 0.6 | 46.5382 | 47.1382 | 0 | 18.8989 | 66.0371 | 2011.3358 | 2.67 | [5 empty] | 10 | 10 | -9 | -12 | 0.28443 | 15 |  |  | 0.128
31 | 0.128 | 0.28443 | 0 | 0.64 | 47.9734 | 48.6134 | 0 | 18.3088 | 66.9222 | 1945.2987 | 2.58 | [5 empty] | 11 | 11 | -10 | -13 | 0.29236 | 16 |  |  | 0.136
30 | 0.136 | 0.29236 | 0 | 0.68 | 49.312 | 49.992 | 0 | 17.7574 | 67.7494 | 1878.3765 | 2.5 | [5 empty] | 12 | 12 | -11 | -14 | 0.29978 | 17 |  |  | 0.144
29 | 0.144 | 0.29978 | 0 | 0.72 | 50.5632 | 51.2832 | 0 | 17.2409 | 68.5241 | 1810.6272 | 2.42 | [5 empty] | 13 | 13 | -12 | -15 | 0.30674 | 18 |  |  | 0.152
28 | 0.152 | 0.30674 | 0 | 0.76 | 51.7362 | 52.4962 | 0 | 16.7557 | 69.2519 | 1742.1031 | 2.33 | [5 empty] | 14 | 14 | -13 | -16 | 0.31325 | 19 |  |  | 0.16
27 | 0.16 | 0.31325 | 0 | 0.8 | 52.8356 | 53.6356 | 0 | 16.2999 | 69.9355 | 1672.8512 | 2.25 | [5 empty] | 15 | 15 | -14 | -17 | 0.31942 | 20 |  |  | 0.16
26 | 0.16 | 0.31942 | 0 | 0.8 | 53.8752 | 54.6752 | 0 | 15.8841 | 70.5593 | 1602.9157 | 2.17 | [5 empty] | 16 | 16 | -15 | -18 | 0.3252 | 21 |  |  | 0.168
25 | 0.168 | 0.3252 | 0 | 0.84 | 54.8504 | 55.6904 | 0 | 15.478 | 71.1684 | 1532.3564 | 2.08 | [5 empty] | 17 | 17 | -16 | -19 | 0.33068 | 22 |  |  | 0.176
24 | 0.176 | 0.33068 | 0 | 0.88 | 55.775 | 56.655 | 0 | 15.0922 | 71.7472 | 1461.188 | 2 | [5 empty] | 18 | 18 | -17 | -20 | 0.33584 | 23 |  |  | 0.184
23 | 0.184 | 0.33584 | 0 | 0.92 | 56.6444 | 57.5644 | 0 | 14.7284 | 72.2928 | 1389.4408 | 1.92 | [5 empty] | 19 | 19 | -18 | -21 | 0.34069 | 24 |  |  | 0.192
22 | 0.192 | 0.34069 | 0 | 0.96 | 57.4632 | 58.4232 | 0 | 14.3849 | 72.8081 | 1317.148 | 1.83 | [5 empty] | 20 | 20 | -19 | -22 | 0.34527 | 25 | 0.004 | 1 | 0.192
21 | 0.192 | 0.34527 | 0.004 | 0.96 | 58.236 | 59.196 | 0 | 14.0758 | 73.2718 | 1244.3399 | 1.75 | [5 empty] | 21 | 21 | -20 | -23 | 0.34961 | 26 | 0.031 | 2 | 0.2
20 | 0.2 | 0.34961 | 0.031 | 1 | 58.9674 | 59.9674 | 0 | 13.7672 | 73.7346 | 1171.0681 | 1.67 | [5 empty] | 22 | 22 | -21 | -24 | 0.3537 | 27 | 0.06 | 3 | 0.208
19 | 0.208 | 0.3537 | 0.06 | 1.04 | 59.6574 | 60.6974 | 0 | 13.4752 | 74.1726 | 1097.3335 | 1.58 | [5 empty] | 23 | 23 | -22 | -25 | 0.35757 | 28 | 0.073 | 4 | 0.208
18 | 0.208 | 0.35757 | 0.073 | 1.04 | 60.3106 | 61.3506 | 0 | 13.2139 | 74.5645 | 1023.1609 | 1.5 | [5 empty] | 24 | 24 | -23 | -26 | 0.3612 | 29 | 0.081 | 5 | 0.216
17 | 0.216 | 0.3612 | 0.081 | 1.08 | 60.9224 | 62.0024 | 0 | 12.9532 | 74.9556 | 948.5964 | 1.42 | [5 empty] | 25 | 25 | -24 | -27 | 0.36464 | 30 | 0.085 | 6 | 0.224
16 | 0.224 | 0.36464 | 0.085 | 1.12 | 61.502 | 62.622 | 0 | 12.7054 | 75.3274 | 873.6408 | 1.33 | [5 empty] | 26 | 26 | -25 | -28 | 0.36785 | 31 | 0.089 | 7 | 0.232
15 | 0.232 | 0.36785 | 0.089 | 1.16 | 62.0448 | 63.2048 | 0 | 12.4722 | 75.677 | 798.3134 | 1.25 | [5 empty] | 27 | 27 | -26 | -29 | 0.37091 | 32 | 0.093 | 8 | 0.232
14 | 0.232 | 0.37091 | 0.093 | 1.16 | 62.56 | 63.72 | 0 | 12.2662 | 75.9862 | 722.6364 | 1.17 | [5 empty] | 28 | 28 | -27 | -30 | 0.37375 | 33 | 0.095 | 9 | 0.24
13 | 0.24 | 0.37375 | 0.095 | 1.2 | 63.0384 | 64.2384 | 0 | 12.0588 | 76.2972 | 646.6502 | 1.08 | [5 empty] | 29 | 29 | -28 | -31 | 0.37642 | 34 | 0.097 | 10 | 0.24
12 | 0.24 | 0.37642 | 0.097 | 1.2 | 63.4892 | 64.6892 | 0 | 11.8785 | 76.5677 | 570.353 | 1 | [5 empty] | 30 | 30 | -29 | -32 | 0.37895 | 35 | 0.099 | 11 | 0.248
11 | 0.248 | 0.37895 | 0.099 | 1.24 | 63.917 | 65.157 | 0 | 11.6914 | 76.8484 | 493.7853 | 0.92 | [5 empty] | 31 | 31 | -30 | -33 | 0.38122 | 36 | 0.106 | 12 | 0.272
10 | 0.272 | 0.38122 | 0.106 | 1.36 | 64.2988 | 65.6588 | 0 | 11.4906 | 77.1494 | 416.9369 | 0.83 | [5 empty] | 32 | 32 | -31 | -34
9 | 0 | 0 | 0 | 0 | 0 | 0 | 0 | 37.7542 | 37.7542 | 339.7875 | 0.75 | [5 empty] | 33 | 33 | -32 | -35
8 | 0 | 0 | 0 | 0 | 0 | 0 | 0 | 37.7542 | 37.7542 | 302.0333 | 0.67 | [5 empty] | 34 | 34 | -33 | -36
7 | 0 | 0 | 0 | 0 | 0 | 0 | 0 | 37.7542 | 37.7542 | 264.2792 | 0.58 | [5 empty] | 35 | 35 | -34 | -37
6 | 0 | 0 | 0 | 0 | 0 | 0 | 0 | 37.7542 | 37.7542 | 226.525 | 0.5 | [5 empty] | 36 | 36 | -35 | -38
5 | 0 | 0 | 0 | 0 | 0 | 0 | 0 | 37.7542 | 37.7542 | 188.7708 | 0.42 | [5 empty] | -1 | 37 | -36 | -39
4 | 0 | 0 | 0 | 0 | 0 | 0 | 0 | 37.7542 | 37.7542 | 151.0167 | 0.33 | [5 empty] | -1 | 38 | -37 | -40
3 | 0 | 0 | 0 | 0 | 0 | 0 | 0 | 37.7542 | 37.7542 | 113.2625 | 0.25 | [5 empty] | -1 | 39 | -38 | -41
2 | 0 | 0 | 0 | 0 | 0 | 0 | 0 | 37.7542 | 37.7542 | 75.5083 | 0.17 | [5 empty] | -1 | 40 | -39 | -42
1 | 0 | 0 | 0 | 0 | 0 | 0 | 0 | 37.7542 | 37.7542 | 37.7542 | 0.08 | [5 empty] | -1 | 41 | -40 | -43
0 | [5 empty] | 0 | [10 empty] | -1 | 42 | -41 | -44
-1 | [16 empty] | -1 | 43 | -42 | -45
-2 | [16 empty] | -1 | 44 | -43 | -46
-3 | [16 empty] | -1 | 45 | -44 | -47
-4 | [16 empty] | -1 | 46 | -45 | -48
-5 | [16 empty] | -1 | 47 | -46 | -49
-6 | [16 empty] | -1 | 48 | -47 | -50
-7 | [16 empty] | -1 | 49 | -48 | -51
-8 | [16 empty] | -1 | 50 | -49 | -52
-9 | [16 empty] | -1 | 51 | -50 | -53
-10 | [16 empty] | -1 | 52 | -51 | -54
-11 | [16 empty] | -1 | 53 | -52 | -55
-12 | [16 empty] | -1 | 54 | -53 | -56
-13 | [16 empty] | -1 | 55 | -54 | -57
-14 | [16 empty] | -1 | 56 | -55 | -58
-15 | [16 empty] | -1 | 57 | -56 | -59
-16 | [16 empty] | -1 | 58 | -57 | -60
-17 | [16 empty] | -1 | 59 | -58 | -61
-18 | [16 empty] | -1 | 60 | -59 | -62
-19 | [16 empty] | -1 | 61 | -60 | -63
-20 | [16 empty] | -1 | 62 | -61 | -64
-21 | [16 empty] | -1 | 63 | -62 | -65
-22 | [16 empty] | -1 | 64 | -63 | -66
-23 | [16 empty] | -1 | 65 | -64 | -67
-24 | [16 empty] | -1 | 66 | -65 | -68
-25 | [16 empty] | -1 | 67 | -66 | -69
-26 | [16 empty] | -1 | 68 | -67 | -70
-27 | [16 empty] | -1 | 69 | -68 | -71
-28 | [16 empty] | -1 | 70 | -69 | -72
-29 | [16 empty] | -1 | 71 | -70 | -73
-30 | [16 empty] | -1 | 72 | -71 | -74
-31 | [16 empty] | -1 | 73 | -72 | -75
-32 | [16 empty] | -1 | 74 | -73 | -76
-33 | [16 empty] | -1 | 75 | -74 | -77
-34 | [16 empty] | -1 | 76 | -75 | -78
-35 | [16 empty] | -1 | 77 | -76 | -79
-36 | [16 empty] | -1 | 78 | -77 | -80
-37 | [16 empty] | -1 | 79 | -78 | -81
-38 | [16 empty] | -1 | 80 | -79 | -82
-39 | [16 empty] | -1 | 81 | -80 | -83
-40 | [16 empty] | -1 | 82 | -81 | -84
-41 | [16 empty] | -1 | 83 | -82 | -85
-42 | [16 empty] | -1 | 84 | -83 | -86
-43 | [16 empty] | -1 | 85 | -84 | -87
-44 | [16 empty] | -1 | 86 | -85 | -88
-45 | [16 empty] | -1 | 87 | -86 | -89
-46 | [16 empty] | -1 | 88 | -87 | -90
-47 | [16 empty] | -1 | 89 | -88 | -91
-48 | [16 empty] | -1 | 90 | -89 | -92
-49 | [16 empty] | -1 | 91 | -90 | -93
-50 | [16 empty] | -1 | 92 | -91 | -94
-51 | [16 empty] | -1 | 93 | -92 | -95
-52 | [16 empty] | -1 | 94 | -93 | -96
-53 | [16 empty] | -1 | 95 | -94 | -97
-54 | [16 empty] | -1 | 96 | -95 | -98
-55 | [16 empty] | -1 | 97 | -96 | -99
-56 | [16 empty] | -1 | 98 | -97 | -100
-57 | [16 empty] | -1 | 99 | -98 | -101
-58 | [16 empty] | -1 | 100 | -99 | -102
-59 | [16 empty] | -1 | 101 | -100 | -103
-60 | [16 empty] | -1 | 102 | -101 | -104
-61 | [16 empty] | -1 | 103 | -102 | -105
-62 | [16 empty] | -1 | 104 | -103 | -106
-63 | [16 empty] | -1 | 105 | -104 | -107
-64 | [16 empty] | -1 | 106 | -105 | -108
-65 | [16 empty] | -1 | 107 | -106 | -109
-66 | [16 empty] | -1 | 108 | -107 | -110
-67 | [16 empty] | -1 | 109 | -108 | -111
-68 | [16 empty] | -1 | 110 | -109 | -112
[17 empty] | -1 | 111 | -110 | -113
[17 empty] | -1 | 112 | -111 | -114
[17 empty] | -1 | 113 | -112 | -115
[17 empty] | -1 | 114 | -113 | -116
[17 empty] | -1 | 115 | -114 | -117
[17 empty] | -1 | 116 | -115 | -118
[17 empty] | -1 | 117 | -116 | -119
[17 empty] | -1 | 118 | -117 | -120
[17 empty] | -1 | 119 | -118 | -121
[17 empty] | -1 | 120 | -119 | -122
[17 empty] | -1 | 121 | -120 | -123
[17 empty] | -1 | 122 | -121 | -124
[17 empty] | -1 | 123 | -122 | -125
[17 empty] | -1 | 124 | -123 | -126
[17 empty] | -1 | 125 | -124 | -127
[17 empty] | -1 | 126 | -125 | -128
[17 empty] | -1 | 127 | -126 | -129
[17 empty] | -1 | 128 | -127 | -130
[17 empty] | -1 | 129 | -128 | -131
[17 empty] | -1 | 130 | -129 | -132
[17 empty] | -1 | 131 | -130 | -133
[17 empty] | -1 | 132 | -131 | -134
[17 empty] | -1 | 133 | -132 | -135
[17 empty] | -1 | 134 | -133 | -136
[17 empty] | -1 | 135 | -134 | -137
[17 empty] | -1 | 136 | -135 | -138
[17 empty] | -1 | 137 | -136 | -139
[17 empty] | -1 | 138 | -137 | -140
[17 empty] | -1 | 139 | -138 | -141
[17 empty] | -1 | 140 | -139 | -142
[17 empty] | -1 | 141 | -140 | -143
[17 empty] | -1 | 142 | -141 | -144
[17 empty] | -1 | 143 | -142 | -145
[17 empty] | -1 | 144 | -143 | -146
[17 empty] | -1 | 145 | -144 | -147
[17 empty] | -1 | 146 | -145 | -148
[17 empty] | -1 | 147 | -146 | -149
[17 empty] | -1 | 148 | -147 | -150
[17 empty] | -1 | 149 | -148 | -151
[17 empty] | -1 | 150 | -149 | -152
[17 empty] | -1 | 151 | -150 | -153
[17 empty] | -1 | 152 | -151 | -154
[17 empty] | -1 | 153 | -152 | -155
[17 empty] | -1 | 154 | -153 | -156
[17 empty] | -1 | 155 | -154 | -157
[17 empty] | -1 | 156 | -155 | -158
[17 empty] | -1 | 157 | -156 | -159
[17 empty] | -1 | 158 | -157 | -160
[17 empty] | -1 | 159 | -158 | -161
[17 empty] | -1 | 160 | -159 | -162
[17 empty] | -1 | 161 | -160 | -163
[17 empty] | -1 | 162 | -161 | -164
[17 empty] | -1 | 163 | -162 | -165
[17 empty] | -1 | 164 | -163 | -166
[17 empty] | -1 | 165 | -164 | -167
[17 empty] | -1 | 166 | -165 | -168
[17 empty] | -1 | 167 | -166 | -169
[17 empty] | -1 | 168 | -167 | -170
[17 empty] | -1 | 169 | -168 | -171
[17 empty] | -1 | 170 | -169 | -172
[17 empty] | -1 | 171 | -170 | -173
[17 empty] | -1 | 172 | -171 | -174
[17 empty] | -1 | 173 | -172 | -175
[17 empty] | -1 | 174 | -173 | -176
[17 empty] | -1 | 175 | -174 | -177
[17 empty] | -1 | 176 | -175 | -178
[17 empty] | -1 | 177 | -176 | -179
[17 empty] | -1 | 178 | -177 | -180
[17 empty] | -1 | 179 | -178 | -181
[17 empty] | -1 | 180 | -179 | -182
[17 empty] | -1 | 181 | -180 | -183
[17 empty] | -1 | 182 | -181 | -184
[17 empty] | -1 | 183 | -182 | -185
[17 empty] | -1 | 184 | -183 | -186
[17 empty] | -1 | 185 | -184 | -187
[17 empty] | -1 | 186 | -185 | -188
[17 empty] | -1 | 187 | -186 | -189
[17 empty] | -1 | 188 | -187 | -190
[17 empty] | -1 | 189 | -188 | -191
[17 empty] | -1 | 190 | -189 | -192
[17 empty] | -1 | 191 | -190 | -193
[17 empty] | -1 | 192 | -191 | -194
[17 empty] | -1 | 193 | -192 | -195
[17 empty] | -1 | 194 | -193 | -196
[17 empty] | -1 | 195 | -194 | -197
[17 empty] | -1 | 196 | -195 | -198
[17 empty] | -1 | 197 | -196 | -199
[17 empty] | -1 | 198 | -197 | -200
[17 empty] | -1 | 199 | -198 | -201
[17 empty] | -1 | 200 | -199 | -202
[17 empty] | -1 | 201 | -200 | -203
[17 empty] | -1 | 202 | -201 | -204
[17 empty] | -1 | 203 | -202 | -205
[17 empty] | -1 | 204 | -203 | -206
[17 empty] | -1 | 205 | -204 | -207
[17 empty] | -1 | 206 | -205 | -208
[17 empty] | -1 | 207 | -206 | -209
[17 empty] | -1 | 208 | -207 | -210
[17 empty] | -1 | 209 | -208 | -211
[17 empty] | -1 | 210 | -209 | -212
[17 empty] | -1 | 211 | -210 | -213
[17 empty] | -1 | 212 | -211 | -214
[17 empty] | -1 | 213 | -212 | -215
[17 empty] | -1 | 214 | -213 | -216
[17 empty] | -1 | 215 | -214 | -217
[17 empty] | -1 | 216 | -215 | -218
[17 empty] | -1 | 217 | -216 | -219
[17 empty] | -1 | 218 | -217 | -220
[17 empty] | -1 | 219 | -218 | -221
[17 empty] | -1 | 220 | -219 | -222
[17 empty] | -1 | 221 | -220 | -223
[17 empty] | -1 | 222 | -221 | -224
[17 empty] | -1 | 223 | -222 | -225
[17 empty] | -1 | 224 | -223 | -226
[17 empty] | -1 | 225 | -224 | -227
[17 empty] | -1 | 226 | -225 | -228
[17 empty] | -1 | 227 | -226 | -229
[17 empty] | -1 | 228 | -227 | -230
[17 empty] | -1 | 229 | -228 | -231
[17 empty] | -1 | 230 | -229 | -232
[17 empty] | -1 | 231 | -230 | -233
[17 empty] | -1 | 232 | -231 | -234
[17 empty] | -1 | 233 | -232 | -235
[17 empty] | -1 | 234 | -233 | -236
[17 empty] | -1 | 235 | -234 | -237
[17 empty] | -1 | 236 | -235 | -238
[17 empty] | -1 | 237 | -236 | -239
[17 empty] | -1 | 238 | -237 | -240
[17 empty] | -1 | 239 | -238 | -241
[17 empty] | -1 | 240 | -239 | -242
[17 empty] | -1 | 241 | -240 | -243
[17 empty] | -1 | 242 | -241 | -244
[17 empty] | -1 | 243 | -242 | -245
[17 empty] | -1 | 244 | -243 | -246
[17 empty] | -1 | 245 | -244 | -247
[17 empty] | -1 | 246 | -245 | -248
[17 empty] | -1 | 247 | -246 | -249
[17 empty] | -1 | 248 | -247 | -250
[17 empty] | -1 | 249 | -248 | -251
[17 empty] | -1 | 250 | -249 | -252
[17 empty] | -1 | 251 | -250 | -253
[17 empty] | -1 | 252 | -251 | -254
[17 empty] | -1 | 253 | -252 | -255
[17 empty] | -1 | 254 | -253 | -256
[17 empty] | -1 | 255 | -254 | -257
[17 empty] | -1 | 256 | -255 | -258
[17 empty] | -1 | 257 | -256 | -259
[17 empty] | -1 | 258 | -257 | -260
[17 empty] | -1 | 259 | -258 | -261
[17 empty] | -1 | 260 | -259 | -262
[17 empty] | -1 | 261 | -260 | -263
[17 empty] | -1 | 262 | -261 | -264
[17 empty] | -1 | 263 | -262 | -265
[17 empty] | -1 | 264 | -263 | -266
[17 empty] | -1 | 265 | -264 | -267
[17 empty] | -1 | 266 | -265 | -268
[17 empty] | -1 | 267 | -266 | -269
[17 empty] | -1 | 268 | -267 | -270
[17 empty] | -1 | 269 | -268 | -271
[17 empty] | -1 | 270 | -269 | -272
[17 empty] | -1 | 271 | -270 | -273
[17 empty] | -1 | 272 | -271 | -274
[17 empty] | -1 | 273 | -272 | -275
[17 empty] | -1 | 274 | -273 | -276
[17 empty] | -1 | 275 | -274 | -277
[17 empty] | -1 | 276 | -275 | -278
[17 empty] | -1 | 277 | -276 | -279
[17 empty] | -1 | 278 | -277 | -280
[17 empty] | -1 | 279 | -278 | -281
[17 empty] | -1 | 280 | -279 | -282
[17 empty] | -1 | 281 | -280 | -283
[17 empty] | -1 | 282 | -281 | -284
[17 empty] | -1 | 283 | -282 | -285
[17 empty] | -1 | 284 | -283 | -286
[17 empty] | -1 | 285 | -284 | -287
[17 empty] | -1 | 286 | -285 | -288
[17 empty] | -1 | 287 | -286 | -289
[17 empty] | -1 | 288 | -287 | -290

## 902HD-Imperial (hidden)
Project Information: | [9 empty] | Helpful Links:
www.cultec.com
CT-Tech@cultec.com
Recharger 902HD
Recharger 902HD End Cap
Recharger 902HD Submittal
Number of Rows- | [6 empty] | 2 | units
Total number of chambers - | [6 empty] | 46 | units
HVLV FC-48 Feed Connectors - | [6 empty] | 0 | units
Stone Void - | [6 empty] | 40 | %
Stone Base - | [6 empty] | 9 | inches
Stone Above Units - | [6 empty] | 12 | inches
Area - | [6 empty] | 1422.75 | ft2 | 1422.75 | Min. Area Required
Base of Stone Elevation- | [6 empty] | 0 | ft |  | Note: Min. Area required is based on
12" around the system and typ. spacing
CULTEC Recharger 902HD Incremental Storage Volumes
Height of System | Incremental Single Endcap | Incremental Single Chamber1 | FC-48 Feed Connector single unit | End Cap Volume | Chamber Volume | Chamber & End Cap Vol | HVLV FC-48 Feed Connector Volume | Stone Volume | Cumulative Storage Volume | Total Cumulative Storage Volume | Elevation |  |  |  | INSTALLED LENGTH | 12 | [8 empty] | End cap vol per inch
in | ft3 | ft3 | ft3 | ft3 | ft3 | ft3 | ft3 | ft3 | ft3 | ft3 | ft | END CAP |  | 4 | 2 | [5 empty] | 0.02 | 1 |  |  | 0.01
69 | 0 | 0 | 0 | 0 | 0 | 0 | 0 | 47.425 | 47.425 | 5067.345 | 5.75 | CHAMBER |  | 46 | 3.6667 | [5 empty] | 0.05 | 2 |  |  | 0.015
68 | 0 | 0 | 0 | 0 | 0 | 0 | 0 | 47.425 | 47.425 | 5019.92 | 5.67 | STONE BORDER (FT.) |  | 1 | [6 empty] | 0.07 | 3 |  |  | 0.02
67 | 0 | 0 | 0 | 0 | 0 | 0 | 0 | 47.425 | 47.425 | 4972.495 | 5.58 | CHAMBER SPACING (FT.) |  | 0.75 | [6 empty] | 0.12 | 4 |  |  | 0.025
66 | 0 | 0 | 0 | 0 | 0 | 0 | 0 | 47.425 | 47.425 | 4925.07 | 5.5 | BED WIDTH |  | 15.75 |  |  | -1 | -1 | above | base | 0.16 | 5 |  |  | 0.03
65 | 0 | 0 | 0 | 0 | 0 | 0 | 0 | 47.425 | 47.425 | 4877.645 | 5.42 | BED LENGTH |  | 90.3333 |  |  | -1 | -1 | 12 | 9 | 0.2 | 6 |  |  | 0.04
64 | 0 | 0 | 0 | 0 | 0 | 0 | 0 | 47.425 | 47.425 | 4830.22 | 5.33 | FT OF CHAMBER - |  | 168.6667 |  |  | -1 | -1 | 11 | 8 | 0.22 | 7 |  |  | 0.05
63 | 0 | 0 | 0 | 0 | 0 | 0 | 0 | 47.425 | 47.425 | 4782.795 | 5.25 | FT OF END CAP- |  | 8 |  |  | -1 | -1 | 10 | 7 | 0.24 | 8 |  |  | 0.055
62 | 0 | 0 | 0 | 0 | 0 | 0 | 0 | 47.425 | 47.425 | 4735.37 | 5.17 | FT OF FC CONNECTORS - |  | 0 |  |  | -1 | -1 | 9 | 6 | 0.27 | 9 |  |  | 0.065
61 | 0 | 0 | 0 | 0 | 0 | 0 | 0 | 47.425 | 47.425 | 4687.945 | 5.08 | Area (Sq. Ft.) - |  | 1422.75 |  |  | -1 | -1 | 8 | 5 | 0.27 | 10 |  |  | 0.07
60 | 0 | 0 | 0 | 0 | 0 | 0 | 0 | 47.425 | 47.425 | 4640.52 | 5 | 2 | ROW OF | 23 |  |  | -1 | -1 | 7 | 4 | 0.29 | 11 |  |  | 0.08
59 | 0 | 0 | 0 | 0 | 0 | 0 | 0 | 47.425 | 47.425 | 4593.095 | 4.92 |  |  |  |  | SYSTEM HEIGHT | -1 | -1 | 6 | 3 | 0.3 | 12 |  |  | 0.085
58 | 0 | 0 | 0 | 0 | 0 | 0 | 0 | 47.425 | 47.425 | 4545.67 | 4.83 |  |  |  |  | 69 | -1 | -1 | 5 | 2 | 0.31 | 13 |  |  | 0.095
57 | 0.01 | 0.02 | 0 | 0.08 | 3.3733 | 3.4533 | 0 | 46.0437 | 49.497 | 4498.245 | 4.75 |  |  |  | Stone Void |  | -1 | -1 | 4 | 1 | 0.33 | 14 |  |  | 0.105
56 | 0.015 | 0.05 | 0 | 0.12 | 8.4333 | 8.5533 | 0 | 44.0037 | 52.557 | 4448.748 | 4.67 |  |  |  | 0.4 | Design unit width | -1 | -1 | 3 | 0 | 0.34 | 15 |  |  | 0.115
55 | 0.02 | 0.07 | 0 | 0.16 | 11.8067 | 11.9667 | 0 | 42.6383 | 54.605 | 4396.191 | 4.58 |  |  |  |  | 7.25 | -1 | -1 | 2 | -1 | 0.35 | 16 |  |  | 0.13
54 | 0.025 | 0.12 | 0 | 0.2 | 20.24 | 20.44 | 0 | 39.249 | 59.689 | 4341.586 | 4.5 | [5 empty] | -1 | -1 | 1 | -2 | 0.35 | 17 |  |  | 0.14
53 | 0.03 | 0.16 | 0 | 0.24 | 26.9867 | 27.2267 | 0 | 36.5343 | 63.761 | 4281.897 | 4.42 | [5 empty] | 1 | 1 | 0 | -3 | 0.36 | 18 |  |  | 0.15
52 | 0.04 | 0.2 | 0 | 0.32 | 33.7333 | 34.0533 | 0 | 33.8037 | 67.857 | 4218.136 | 4.33 | [5 empty] | 2 | 2 | -1 | -4 | 0.37 | 19 |  |  | 0.155
51 | 0.05 | 0.22 | 0 | 0.4 | 37.1067 | 37.5067 | 0 | 32.4223 | 69.929 | 4150.279 | 4.25 | [5 empty] | 3 | 3 | -2 | -5 | 0.38 | 20 |  |  | 0.165
50 | 0.055 | 0.24 | 0 | 0.44 | 40.48 | 40.92 | 0 | 31.057 | 71.977 | 4080.35 | 4.17 | [5 empty] | 4 | 4 | -3 | -6 | 0.39 | 21 |  |  | 0.175
49 | 0.065 | 0.27 | 0 | 0.52 | 45.54 | 46.06 | 0 | 29.001 | 75.061 | 4008.373 | 4.08 | [5 empty] | 5 | 5 | -4 | -7 | 0.39 | 22 |  |  | 0.18
48 | 0.07 | 0.27 | 0 | 0.56 | 45.54 | 46.1 | 0 | 28.985 | 75.085 | 3933.312 | 4 | [5 empty] | 6 | 6 | -5 | -8 | 0.4 | 23 |  |  | 0.19
47 | 0.08 | 0.29 | 0 | 0.64 | 48.9133 | 49.5533 | 0 | 27.6037 | 77.157 | 3858.227 | 3.92 | [5 empty] | 7 | 7 | -6 | -9 | 0.4 | 24 |  |  | 0.195
46 | 0.085 | 0.3 | 0 | 0.68 | 50.6 | 51.28 | 0 | 26.913 | 78.193 | 3781.07 | 3.83 | [5 empty] | 8 | 8 | -7 | -10 | 0.41 | 25 |  |  | 0.2
45 | 0.095 | 0.31 | 0 | 0.76 | 52.2867 | 53.0467 | 0 | 26.2063 | 79.253 | 3702.877 | 3.75 | [5 empty] | 9 | 9 | -8 | -11 | 0.41 | 26 |  |  | 0.21
44 | 0.105 | 0.33 | 0 | 0.84 | 55.66 | 56.5 | 0 | 24.825 | 81.325 | 3623.624 | 3.67 | [5 empty] | 10 | 10 | -9 | -12 | 0.41 | 27 |  |  | 0.215
43 | 0.115 | 0.34 | 0 | 0.92 | 57.3467 | 58.2667 | 0 | 24.1183 | 82.385 | 3542.299 | 3.58 | [5 empty] | 11 | 11 | -10 | -13 | 0.42 | 28 |  |  | 0.225
42 | 0.13 | 0.35 | 0 | 1.04 | 59.0333 | 60.0733 | 0 | 23.3957 | 83.469 | 3459.914 | 3.5 | [5 empty] | 12 | 12 | -11 | -14 | 0.42 | 29 |  |  | 0.23
41 | 0.14 | 0.35 | 0 | 1.12 | 59.0333 | 60.1533 | 0 | 23.3637 | 83.517 | 3376.445 | 3.42 | [5 empty] | 13 | 13 | -12 | -15 | 0.42 | 30 |  |  | 0.24
40 | 0.15 | 0.36 | 0 | 1.2 | 60.72 | 61.92 | 0 | 22.657 | 84.577 | 3292.928 | 3.33 | [5 empty] | 14 | 14 | -13 | -16 | 0.43 | 31 |  |  | 0.245
39 | 0.155 | 0.37 | 0 | 1.24 | 62.4067 | 63.6467 | 0 | 21.9663 | 85.613 | 3208.351 | 3.25 | [5 empty] | 15 | 15 | -14 | -17 | 0.43 | 32 |  |  | 0.25
38 | 0.165 | 0.38 | 0 | 1.32 | 64.0933 | 65.4133 | 0 | 21.2597 | 86.673 | 3122.738 | 3.17 | [5 empty] | 16 | 16 | -15 | -18 | 0.44 | 33 |  |  | 0.255
37 | 0.175 | 0.39 | 0 | 1.4 | 65.78 | 67.18 | 0 | 20.553 | 87.733 | 3036.065 | 3.08 | [5 empty] | 17 | 17 | -16 | -19 | 0.44 | 34 |  |  | 0.265
36 | 0.18 | 0.39 | 0 | 1.44 | 65.78 | 67.22 | 0 | 20.537 | 87.757 | 2948.332 | 3 | [5 empty] | 18 | 18 | -17 | -20 | 0.45 | 35 |  |  | 0.27
35 | 0.19 | 0.4 | 0 | 1.52 | 67.4667 | 68.9867 | 0 | 19.8303 | 88.817 | 2860.575 | 2.92 | [5 empty] | 19 | 19 | -18 | -21 | 0.45 | 36 |  |  | 0.275
34 | 0.195 | 0.4 | 0 | 1.56 | 67.4667 | 69.0267 | 0 | 19.8143 | 88.841 | 2771.758 | 2.83 | [5 empty] | 20 | 20 | -19 | -22 | 0.45 | 37 | 0.004 | 1 | 0.28
33 | 0.2 | 0.41 | 0 | 1.6 | 69.1533 | 70.7533 | 0 | 19.1237 | 89.877 | 2682.917 | 2.75 | [5 empty] | 21 | 21 | -20 | -23 | 0.45 | 38 | 0.031 | 2 | 0.285
32 | 0.21 | 0.41 | 0 | 1.68 | 69.1533 | 70.8333 | 0 | 19.0917 | 89.925 | 2593.04 | 2.67 | [5 empty] | 22 | 22 | -21 | -24 | 0.46 | 39 | 0.06 | 3 | 0.295
31 | 0.215 | 0.41 | 0 | 1.72 | 69.1533 | 70.8733 | 0 | 19.0757 | 89.949 | 2503.115 | 2.58 | [5 empty] | 23 | 23 | -22 | -25 | 0.46 | 40 | 0.073 | 4 | 0.3
30 | 0.225 | 0.42 | 0 | 1.8 | 70.84 | 72.64 | 0 | 18.369 | 91.009 | 2413.166 | 2.5 | [5 empty] | 24 | 24 | -23 | -26 | 0.46 | 41 | 0.081 | 5 | 0.31
29 | 0.23 | 0.42 | 0 | 1.84 | 70.84 | 72.68 | 0 | 18.353 | 91.033 | 2322.157 | 2.42 | [5 empty] | 25 | 25 | -24 | -27 | 0.46 | 42 | 0.085 | 6 | 0.315
28 | 0.24 | 0.42 | 0 | 1.92 | 70.84 | 72.76 | 0 | 18.321 | 91.081 | 2231.124 | 2.33 | [5 empty] | 26 | 26 | -25 | -28 | 0.47 | 43 | 0.089 | 7 | 0.32
27 | 0.245 | 0.43 | 0 | 1.96 | 72.5267 | 74.4867 | 0 | 17.6303 | 92.117 | 2140.043 | 2.25 | [5 empty] | 27 | 27 | -26 | -29 | 0.47 | 44 | 0.093 | 8 | 0.325
26 | 0.25 | 0.43 | 0 | 2 | 72.5267 | 74.5267 | 0 | 17.6143 | 92.141 | 2047.926 | 2.17 | [5 empty] | 28 | 28 | -27 | -30 | 0.48 | 45 | 0.095 | 9 | 0.325
25 | 0.255 | 0.44 | 0 | 2.04 | 74.2133 | 76.2533 | 0 | 16.9237 | 93.177 | 1955.785 | 2.08 | [5 empty] | 29 | 29 | -28 | -31 | 0.48 | 46 | 0.097 | 10 | 0.33
24 | 0.265 | 0.44 | 0 | 2.12 | 74.2133 | 76.3333 | 0 | 16.8917 | 93.225 | 1862.608 | 2 | [5 empty] | 30 | 30 | -29 | -32 | 0.48 | 47 | 0.099 | 11 | 0.335
23 | 0.27 | 0.45 | 0 | 2.16 | 75.9 | 78.06 | 0 | 16.201 | 94.261 | 1769.383 | 1.92 | [5 empty] | 31 | 31 | -30 | -33 | 0.48 | 48 | 0.106 | 12 | 0.37
22 | 0.275 | 0.45 | 0 | 2.2 | 75.9 | 78.1 | 0 | 16.185 | 94.285 | 1675.122 | 1.83 | [5 empty] | 32 | 32 | -31 | -34
21 | 0.28 | 0.45 | 0.004 | 2.24 | 75.9 | 78.14 | 0 | 16.169 | 94.309 | 1580.837 | 1.75 | [5 empty] | 33 | 33 | -32 | -35
20 | 0.285 | 0.45 | 0.031 | 2.28 | 75.9 | 78.18 | 0 | 16.153 | 94.333 | 1486.528 | 1.67 | [5 empty] | 34 | 34 | -33 | -36
19 | 0.295 | 0.46 | 0.06 | 2.36 | 77.5867 | 79.9467 | 0 | 15.4463 | 95.393 | 1392.195 | 1.58 | [5 empty] | 35 | 35 | -34 | -37
18 | 0.3 | 0.46 | 0.073 | 2.4 | 77.5867 | 79.9867 | 0 | 15.4303 | 95.417 | 1296.802 | 1.5 | [5 empty] | 36 | 36 | -35 | -38
17 | 0.31 | 0.46 | 0.081 | 2.48 | 77.5867 | 80.0667 | 0 | 15.3983 | 95.465 | 1201.385 | 1.42 | [5 empty] | 37 | 37 | -36 | -39
16 | 0.315 | 0.46 | 0.085 | 2.52 | 77.5867 | 80.1067 | 0 | 15.3823 | 95.489 | 1105.92 | 1.33 | [5 empty] | 38 | 38 | -37 | -40
15 | 0.32 | 0.47 | 0.089 | 2.56 | 79.2733 | 81.8333 | 0 | 14.6917 | 96.525 | 1010.431 | 1.25 | [5 empty] | 39 | 39 | -38 | -41
14 | 0.325 | 0.47 | 0.093 | 2.6 | 79.2733 | 81.8733 | 0 | 14.6757 | 96.549 | 913.906 | 1.17 | [5 empty] | 40 | 40 | -39 | -42
13 | 0.325 | 0.48 | 0.095 | 2.6 | 80.96 | 83.56 | 0 | 14.001 | 97.561 | 817.357 | 1.08 | [5 empty] | 41 | 41 | -40 | -43
12 | 0.33 | 0.48 | 0.097 | 2.64 | 80.96 | 83.6 | 0 | 13.985 | 97.585 | 719.796 | 1 | [5 empty] | 42 | 42 | -41 | -44
11 | 0.335 | 0.48 | 0.099 | 2.68 | 80.96 | 83.64 | 0 | 13.969 | 97.609 | 622.211 | 0.92 | [5 empty] | 43 | 43 | -42 | -45
10 | 0.37 | 0.48 | 0.106 | 2.96 | 80.96 | 83.92 | 0 | 13.857 | 97.777 | 524.602 | 0.83 | [5 empty] | 44 | 44 | -43 | -46
9 | 0 | 0 | 0 | 0 | 0 | 0 | 0 | 47.425 | 47.425 | 426.825 | 0.75 | [5 empty] | 45 | 45 | -44 | -47
8 | 0 | 0 | 0 | 0 | 0 | 0 | 0 | 47.425 | 47.425 | 379.4 | 0.67 | [5 empty] | 46 | 46 | -45 | -48
7 | 0 | 0 | 0 | 0 | 0 | 0 | 0 | 47.425 | 47.425 | 331.975 | 0.58 | [5 empty] | 47 | 47 | -46 | -49
6 | 0 | 0 | 0 | 0 | 0 | 0 | 0 | 47.425 | 47.425 | 284.55 | 0.5 | [5 empty] | 48 | 48 | -47 | -50
5 | 0 | 0 | 0 | 0 | 0 | 0 | 0 | 47.425 | 47.425 | 237.125 | 0.42 | [5 empty] | -1 | 49 | -48 | -51
4 | 0 | 0 | 0 | 0 | 0 | 0 | 0 | 47.425 | 47.425 | 189.7 | 0.33 | [5 empty] | -1 | 50 | -49 | -52
3 | 0 | 0 | 0 | 0 | 0 | 0 | 0 | 47.425 | 47.425 | 142.275 | 0.25 | [5 empty] | -1 | 51 | -50 | -53
2 | 0 | 0 | 0 | 0 | 0 | 0 | 0 | 47.425 | 47.425 | 94.85 | 0.17 | [5 empty] | -1 | 52 | -51 | -54
1 | 0 | 0 | 0 | 0 | 0 | 0 | 0 | 47.425 | 47.425 | 47.425 | 0.08 | [5 empty] | -1 | 53 | -52 | -55
0 |  |  |  | 0 | 0 | 0 | 0 | 0 | 0 | 0 | 0 | [5 empty] | -1 | 54 | -53 | -56
-1 | [16 empty] | -1 | 55 | -54 | -57
-2 | [16 empty] | -1 | 56 | -55 | -58
-3 | [16 empty] | -1 | 57 | -56 | -59
-4 | [16 empty] | -1 | 58 | -57 | -60
-5 | [16 empty] | -1 | 59 | -58 | -61
-6 | [16 empty] | -1 | 60 | -59 | -62
-7 | [16 empty] | -1 | 61 | -60 | -63
-8 | [16 empty] | -1 | 62 | -61 | -64
-9 | [16 empty] | -1 | 63 | -62 | -65
-10 | [16 empty] | -1 | 64 | -63 | -66
-11 | [16 empty] | -1 | 65 | -64 | -67
-12 | [16 empty] | -1 | 66 | -65 | -68
-13 | [16 empty] | -1 | 67 | -66 | -69
-14 | [16 empty] | -1 | 68 | -67 | -70
-15 | [16 empty] | -1 | 69 | -68 | -71
-16 | [16 empty] | -1 | 70 | -69 | -72
-17 | [16 empty] | -1 | 71 | -70 | -73
-18 | [16 empty] | -1 | 72 | -71 | -74
-19 | [16 empty] | -1 | 73 | -72 | -75
-20 | [16 empty] | -1 | 74 | -73 | -76
-21 | [16 empty] | -1 | 75 | -74 | -77
-22 | [16 empty] | -1 | 76 | -75 | -78
-23 | [16 empty] | -1 | 77 | -76 | -79
-24 | [16 empty] | -1 | 78 | -77 | -80
-25 | [16 empty] | -1 | 79 | -78 | -81
-26 | [16 empty] | -1 | 80 | -79 | -82
-27 | [16 empty] | -1 | 81 | -80 | -83
-28 | [16 empty] | -1 | 82 | -81 | -84
-29 | [16 empty] | -1 | 83 | -82 | -85
-30 | [16 empty] | -1 | 84 | -83 | -86
-31 | [16 empty] | -1 | 85 | -84 | -87
-32 | [16 empty] | -1 | 86 | -85 | -88
-33 | [16 empty] | -1 | 87 | -86 | -89
-34 | [16 empty] | -1 | 88 | -87 | -90
-35 | [16 empty] | -1 | 89 | -88 | -91
-36 | [16 empty] | -1 | 90 | -89 | -92
-37 | [16 empty] | -1 | 91 | -90 | -93
-38 | [16 empty] | -1 | 92 | -91 | -94
-39 | [16 empty] | -1 | 93 | -92 | -95
-40 | [16 empty] | -1 | 94 | -93 | -96
-41 | [16 empty] | -1 | 95 | -94 | -97
-42 | [16 empty] | -1 | 96 | -95 | -98
-43 | [16 empty] | -1 | 97 | -96 | -99
-44 | [16 empty] | -1 | 98 | -97 | -100
-45 | [16 empty] | -1 | 99 | -98 | -101
-46 | [16 empty] | -1 | 100 | -99 | -102
-47 | [16 empty] | -1 | 101 | -100 | -103
-48 | [16 empty] | -1 | 102 | -101 | -104
-49 | [16 empty] | -1 | 103 | -102 | -105
-50 | [16 empty] | -1 | 104 | -103 | -106
-51 | [16 empty] | -1 | 105 | -104 | -107
-52 | [16 empty] | -1 | 106 | -105 | -108
-53 | [16 empty] | -1 | 107 | -106 | -109
-54 | [16 empty] | -1 | 108 | -107 | -110
-55 | [16 empty] | -1 | 109 | -108 | -111
-56 | [16 empty] | -1 | 110 | -109 | -112
[17 empty] | -1 | 111 | -110 | -113
[17 empty] | -1 | 112 | -111 | -114
[17 empty] | -1 | 113 | -112 | -115
[17 empty] | -1 | 114 | -113 | -116
[17 empty] | -1 | 115 | -114 | -117
[17 empty] | -1 | 116 | -115 | -118
[17 empty] | -1 | 117 | -116 | -119
[17 empty] | -1 | 118 | -117 | -120
[17 empty] | -1 | 119 | -118 | -121
[17 empty] | -1 | 120 | -119 | -122
[17 empty] | -1 | 121 | -120 | -123
[17 empty] | -1 | 122 | -121 | -124
[17 empty] | -1 | 123 | -122 | -125
[17 empty] | -1 | 124 | -123 | -126
[17 empty] | -1 | 125 | -124 | -127
[17 empty] | -1 | 126 | -125 | -128
[17 empty] | -1 | 127 | -126 | -129
[17 empty] | -1 | 128 | -127 | -130
[17 empty] | -1 | 129 | -128 | -131
[17 empty] | -1 | 130 | -129 | -132
[17 empty] | -1 | 131 | -130 | -133
[17 empty] | -1 | 132 | -131 | -134
[17 empty] | -1 | 133 | -132 | -135
[17 empty] | -1 | 134 | -133 | -136
[17 empty] | -1 | 135 | -134 | -137
[17 empty] | -1 | 136 | -135 | -138
[17 empty] | -1 | 137 | -136 | -139
[17 empty] | -1 | 138 | -137 | -140
[17 empty] | -1 | 139 | -138 | -141
[17 empty] | -1 | 140 | -139 | -142
[17 empty] | -1 | 141 | -140 | -143
[17 empty] | -1 | 142 | -141 | -144
[17 empty] | -1 | 143 | -142 | -145
[17 empty] | -1 | 144 | -143 | -146
[17 empty] | -1 | 145 | -144 | -147
[17 empty] | -1 | 146 | -145 | -148
[17 empty] | -1 | 147 | -146 | -149
[17 empty] | -1 | 148 | -147 | -150
[17 empty] | -1 | 149 | -148 | -151
[17 empty] | -1 | 150 | -149 | -152
[17 empty] | -1 | 151 | -150 | -153
[17 empty] | -1 | 152 | -151 | -154
[17 empty] | -1 | 153 | -152 | -155
[17 empty] | -1 | 154 | -153 | -156
[17 empty] | -1 | 155 | -154 | -157
[17 empty] | -1 | 156 | -155 | -158
[17 empty] | -1 | 157 | -156 | -159
[17 empty] | -1 | 158 | -157 | -160
[17 empty] | -1 | 159 | -158 | -161
[17 empty] | -1 | 160 | -159 | -162
[17 empty] | -1 | 161 | -160 | -163
[17 empty] | -1 | 162 | -161 | -164
[17 empty] | -1 | 163 | -162 | -165
[17 empty] | -1 | 164 | -163 | -166
[17 empty] | -1 | 165 | -164 | -167
[17 empty] | -1 | 166 | -165 | -168
[17 empty] | -1 | 167 | -166 | -169
[17 empty] | -1 | 168 | -167 | -170
[17 empty] | -1 | 169 | -168 | -171
[17 empty] | -1 | 170 | -169 | -172
[17 empty] | -1 | 171 | -170 | -173
[17 empty] | -1 | 172 | -171 | -174
[17 empty] | -1 | 173 | -172 | -175
[17 empty] | -1 | 174 | -173 | -176
[17 empty] | -1 | 175 | -174 | -177
[17 empty] | -1 | 176 | -175 | -178
[17 empty] | -1 | 177 | -176 | -179
[17 empty] | -1 | 178 | -177 | -180
[17 empty] | -1 | 179 | -178 | -181
[17 empty] | -1 | 180 | -179 | -182
[17 empty] | -1 | 181 | -180 | -183
[17 empty] | -1 | 182 | -181 | -184
[17 empty] | -1 | 183 | -182 | -185
[17 empty] | -1 | 184 | -183 | -186
[17 empty] | -1 | 185 | -184 | -187
[17 empty] | -1 | 186 | -185 | -188
[17 empty] | -1 | 187 | -186 | -189
[17 empty] | -1 | 188 | -187 | -190
[17 empty] | -1 | 189 | -188 | -191
[17 empty] | -1 | 190 | -189 | -192
[17 empty] | -1 | 191 | -190 | -193
[17 empty] | -1 | 192 | -191 | -194
[17 empty] | -1 | 193 | -192 | -195
[17 empty] | -1 | 194 | -193 | -196
[17 empty] | -1 | 195 | -194 | -197
[17 empty] | -1 | 196 | -195 | -198
[17 empty] | -1 | 197 | -196 | -199
[17 empty] | -1 | 198 | -197 | -200
[17 empty] | -1 | 199 | -198 | -201
[17 empty] | -1 | 200 | -199 | -202
[17 empty] | -1 | 201 | -200 | -203
[17 empty] | -1 | 202 | -201 | -204
[17 empty] | -1 | 203 | -202 | -205
[17 empty] | -1 | 204 | -203 | -206
[17 empty] | -1 | 205 | -204 | -207
[17 empty] | -1 | 206 | -205 | -208
[17 empty] | -1 | 207 | -206 | -209
[17 empty] | -1 | 208 | -207 | -210
[17 empty] | -1 | 209 | -208 | -211
[17 empty] | -1 | 210 | -209 | -212
[17 empty] | -1 | 211 | -210 | -213
[17 empty] | -1 | 212 | -211 | -214
[17 empty] | -1 | 213 | -212 | -215
[17 empty] | -1 | 214 | -213 | -216
[17 empty] | -1 | 215 | -214 | -217
[17 empty] | -1 | 216 | -215 | -218
[17 empty] | -1 | 217 | -216 | -219
[17 empty] | -1 | 218 | -217 | -220
[17 empty] | -1 | 219 | -218 | -221
[17 empty] | -1 | 220 | -219 | -222
[17 empty] | -1 | 221 | -220 | -223
[17 empty] | -1 | 222 | -221 | -224
[17 empty] | -1 | 223 | -222 | -225
[17 empty] | -1 | 224 | -223 | -226
[17 empty] | -1 | 225 | -224 | -227
[17 empty] | -1 | 226 | -225 | -228
[17 empty] | -1 | 227 | -226 | -229
[17 empty] | -1 | 228 | -227 | -230
[17 empty] | -1 | 229 | -228 | -231
[17 empty] | -1 | 230 | -229 | -232
[17 empty] | -1 | 231 | -230 | -233
[17 empty] | -1 | 232 | -231 | -234
[17 empty] | -1 | 233 | -232 | -235
[17 empty] | -1 | 234 | -233 | -236
[17 empty] | -1 | 235 | -234 | -237
[17 empty] | -1 | 236 | -235 | -238
[17 empty] | -1 | 237 | -236 | -239
[17 empty] | -1 | 238 | -237 | -240
[17 empty] | -1 | 239 | -238 | -241
[17 empty] | -1 | 240 | -239 | -242
[17 empty] | -1 | 241 | -240 | -243
[17 empty] | -1 | 242 | -241 | -244
[17 empty] | -1 | 243 | -242 | -245
[17 empty] | -1 | 244 | -243 | -246
[17 empty] | -1 | 245 | -244 | -247
[17 empty] | -1 | 246 | -245 | -248
[17 empty] | -1 | 247 | -246 | -249
[17 empty] | -1 | 248 | -247 | -250
[17 empty] | -1 | 249 | -248 | -251
[17 empty] | -1 | 250 | -249 | -252
[17 empty] | -1 | 251 | -250 | -253
[17 empty] | -1 | 252 | -251 | -254
[17 empty] | -1 | 253 | -252 | -255
[17 empty] | -1 | 254 | -253 | -256
[17 empty] | -1 | 255 | -254 | -257
[17 empty] | -1 | 256 | -255 | -258
[17 empty] | -1 | 257 | -256 | -259
[17 empty] | -1 | 258 | -257 | -260
[17 empty] | -1 | 259 | -258 | -261
[17 empty] | -1 | 260 | -259 | -262
[17 empty] | -1 | 261 | -260 | -263
[17 empty] | -1 | 262 | -261 | -264
[17 empty] | -1 | 263 | -262 | -265
[17 empty] | -1 | 264 | -263 | -266
[17 empty] | -1 | 265 | -264 | -267
[17 empty] | -1 | 266 | -265 | -268
[17 empty] | -1 | 267 | -266 | -269
[17 empty] | -1 | 268 | -267 | -270
[17 empty] | -1 | 269 | -268 | -271
[17 empty] | -1 | 270 | -269 | -272
[17 empty] | -1 | 271 | -270 | -273
[17 empty] | -1 | 272 | -271 | -274
[17 empty] | -1 | 273 | -272 | -275
[17 empty] | -1 | 274 | -273 | -276
[17 empty] | -1 | 275 | -274 | -277
[17 empty] | -1 | 276 | -275 | -278
[17 empty] | -1 | 277 | -276 | -279
[17 empty] | -1 | 278 | -277 | -280
[17 empty] | -1 | 279 | -278 | -281
[17 empty] | -1 | 280 | -279 | -282
[17 empty] | -1 | 281 | -280 | -283
[17 empty] | -1 | 282 | -281 | -284
[17 empty] | -1 | 283 | -282 | -285
[17 empty] | -1 | 284 | -283 | -286
[17 empty] | -1 | 285 | -284 | -287
[17 empty] | -1 | 286 | -285 | -288
[17 empty] | -1 | 287 | -286 | -289
[17 empty] | -1 | 288 | -287 | -290

## C-4HD-Metric (hidden)
| Project Information: |  |  |  |  | Date: | 2023-10-20 |  |  | Helpful Links:
www.cultec.com
CT-Tech@cultec.com
Contactor Field Drain C-4HD
Contactor Field Drain C-4HD Submittal
| Number or Rows- |  |  |  |  | 2 |  | units
| Total number of chambers - |  |  |  |  | 46 |  | units
| Stone Void - |  |  |  |  | 40 |  | %
| Stone Base - |  |  |  |  | 229 |  | mm
| Stone Above Units - |  |  |  |  | 305 |  | mm
| Area - |  |  |  |  | 127.79 |  | m2 |  | 173.2641 |  | Min. Area Required
| Base of Stone Elevation- |  |  |  |  | 0 |  | m |  |  |  | Note: Min. Area required is based on
305mm around the system and typ. spacing
CULTEC Field Drain C-4HD Incremental Storage Volumes
Height of System (inches) | Height of System | Incremental Single Chamber | Incremental Single Chamber2 | Chamber Volume | Chamber Volume2 | Stone Volume | Stone Volume2 | Cumulative Storage Volume | Cumulative Storage Volume2 | Total Cumulative Storage Volume | Total Cumulative Storage Volume2 | Elevation
in | mm | m3 | ft3 | m3 | ft3 | m3 | ft3 | m3 | ft3 | m3 | ft3 | m
29.5 | 749.3 | 0 | 0 | 0 | 0 | 1.2983 | 45.8506 | 1.2983 | 45.8506 | 48.9214 | 1727.6451 | 0.7493
28.5 | 723.9 | 0 | 0 | 0 | 0 | 1.2983 | 45.8506 | 1.2983 | 45.8506 | 47.623 | 1681.7944 | 0.7239 | [7 empty] | 12 | 9
27.5 | 698.5 | 0 | 0 | 0 | 0 | 1.2983 | 45.8506 | 1.2983 | 45.8506 | 46.3247 | 1635.9438 | 0.6985
26.5 | 673.1 | 0 | 0 | 0 | 0 | 1.2983 | 45.8506 | 1.2983 | 45.8506 | 45.0264 | 1590.0932 | 0.6731
25.5 | 647.7 | 0 | 0 | 0 | 0 | 1.2983 | 45.8506 | 1.2983 | 45.8506 | 43.728 | 1544.2426 | 0.6477
24.5 | 622.3 | 0 | 0 | 0 | 0 | 1.2983 | 45.8506 | 1.2983 | 45.8506 | 42.4297 | 1498.3919 | 0.6223
23.5 | 596.9 | 0 | 0 | 0 | 0 | 1.2983 | 45.8506 | 1.2983 | 45.8506 | 41.1313 | 1452.5413 | 0.5969 |  |  | Area |  |  | -1 | -1 | above | base
22.5 | 571.5 | 0 | 0 | 0 | 0 | 1.2983 | 45.8506 | 1.2983 | 45.8506 | 39.833 | 1406.6907 | 0.5715 |  | m2 | 127.79 |  |  | -1 | -1 | 12 | 9
21.5 | 546.1 | 0 | 0 | 0 | 0 | 1.2983 | 45.8506 | 1.2983 | 45.8506 | 38.5346 | 1360.8401 | 0.5461 |  | ft2 | 1375.5188 |  |  | -1 | -1 | 11 | 8
20.5 | 520.7 | 0 | 0 | 0 | 0 | 1.2983 | 45.8506 | 1.2983 | 45.8506 | 37.2363 | 1314.9894 | 0.5207 | [5 empty] | -1 | -1 | 10 | 7
19.5 | 495.3 | 0 | 0 | 0 | 0 | 1.2983 | 45.8506 | 1.2983 | 45.8506 | 35.9379 | 1269.1388 | 0.4953 | [5 empty] | -1 | -1 | 9 | 6
18.5 | 469.9 | 0 | 0 | 0 | 0 | 1.2983 | 45.8506 | 1.2983 | 45.8506 | 34.6396 | 1223.2882 | 0.4699 | [5 empty] | -1 | -1 | 8 | 5
17.5 | 444.5 | 5.6634e-05 | 0.002 | 0.020898 | 0.738 | 0.64081 | 22.6301 | 0.66171 | 23.3681 | 33.3413 | 1177.4376 | 0.4445 |  |  |  | INSTALLED LENGTH | 12 | -1 | -1 | 7 | 4
17 | 431.8 | 0.0018123 | 0.064 | 0.66873 | 23.616 | 1.0309 | 36.4042 | 1.6996 | 60.0202 | 32.6796 | 1154.0694 | 0.4318 | S |  | 2 | 8 |  | -1 | -1 | 6 | 3
16 | 406.4 | 0.0047572 | 0.168 | 1.7554 | 61.992 | 0.59618 | 21.0538 | 2.3516 | 83.0458 | 30.98 | 1094.0492 | 0.4064 | E |  | 44 | 8 |  | -1 | -1 | 5 | 2
15 | 381 | 0.0054368 | 0.192 | 2.0062 | 70.848 | 0.49587 | 17.5114 | 2.5021 | 88.3594 | 28.6284 | 1011.0034 | 0.381 | STONE BORDER (FT.) |  | 1 | 1 |  | -1 | -1 | 4 | 1
14 | 355.6 | 0.006343 | 0.224 | 2.3406 | 82.656 | 0.36212 | 12.7882 | 2.7027 | 95.4442 | 26.1263 | 922.644 | 0.3556 | CHAMBER SPACING (FT.) |  | 0 |  |  | -1 | -1 | 3 | 0
13 | 330.2 | 0.0066828 | 0.236 | 2.4659 | 87.084 | 0.31197 | 11.017 | 2.7779 | 98.101 | 23.4236 | 827.1997 | 0.3302 | BED WIDTH |  | 10 |  |  | -1 | -1 | 2 | -1
12 | 304.8 | 0.0071358 | 0.252 | 2.6331 | 92.988 | 0.24509 | 8.6554 | 2.8782 | 101.6434 | 20.6457 | 729.0987 | 0.3048 | BED LENGTH |  | 186.5 |  |  | -1 | -1 | 1 | -2
11 | 279.4 | 0.0074756 | 0.264 | 2.7585 | 97.416 | 0.19494 | 6.8842 | 2.9534 | 104.3002 | 17.7675 | 627.4553 | 0.2794 | FT OF CHAMBER - |  | 369 |  |  | 1 | 1 | 0 | -3
10 | 254 | 0.0082685 | 0.292 | 3.0511 | 107.748 | 0.077912 | 2.7514 | 3.129 | 110.4994 | 14.8141 | 523.1551 | 0.254 | Area (Sq. Ft.) - |  | 1865 | 173.2641 |  | 2 | 2 | -1 | -4
9 | 228.6 | 0 | 0 | 0 | 0 | 1.2983 | 45.8506 | 1.2983 | 45.8506 | 11.6851 | 412.6556 | 0.2286 | 2 | ROW OF | 23 |  |  | 3 | 3 | -2 | -5
8 | 203.2 | 0 | 0 | 0 | 0 | 1.2983 | 45.8506 | 1.2983 | 45.8506 | 10.3867 | 366.805 | 0.2032 | [5 empty] | 4 | 4 | -3 | -6
7 | 177.8 | 0 | 0 | 0 | 0 | 1.2983 | 45.8506 | 1.2983 | 45.8506 | 9.0884 | 320.9544 | 0.1778 | [5 empty] | 5 | 5 | -4 | -7
6 | 152.4 | 0 | 0 | 0 | 0 | 1.2983 | 45.8506 | 1.2983 | 45.8506 | 7.7901 | 275.1038 | 0.1524 |  |  |  |  | SYSTEM HEIGHT | 6 | 6 | -5 | -8 | 0.002 | 1
5 | 127 | 0 | 0 | 0 | 0 | 1.2983 | 45.8506 | 1.2983 | 45.8506 | 6.4917 | 229.2531 | 0.127 |  |  |  |  | 29.5 | 7 | 7 | -6 | -9 | 0.064 | 2
4 | 101.6 | 0 | 0 | 0 | 0 | 1.2983 | 45.8506 | 1.2983 | 45.8506 | 5.1934 | 183.4025 | 0.1016 |  |  |  | Stone Void |  | 8 | 8 | -7 | -10 | 0.168 | 3
3 | 76.2 | 0 | 0 | 0 | 0 | 1.2983 | 45.8506 | 1.2983 | 45.8506 | 3.895 | 137.5519 | 0.0762 |  |  |  | 0.4 | Design chamber width | 8.5 | 9 | -8 | -11 | 0.192 | 4
2 | 50.8 | 0 | 0 | 0 | 0 | 1.2983 | 45.8506 | 1.2983 | 45.8506 | 2.5967 | 91.7013 | 0.0508 |  |  |  |  | 4 | -1 | 10 | -9 | -12 | 0.224 | 5
1 | 25.4 | 0 | 0 | 0 | 0 | 1.2983 | 45.8506 | 1.2983 | 45.8506 | 1.2983 | 45.8506 | 0.0254 | [5 empty] | -1 | 11 | -10 | -13 | 0.236 | 6
0 | 0 | 0 | 0 | 0 | 0 | 0 | 0 | 0 | 0 | 0 | 0 | 0 | [5 empty] | -1 | 12 | -11 | -14 | 0.252 | 7
-1 | -25.4 | [16 empty] | -1 | 13 | -12 | -15 | 0.264 | 8
-2 | -50.8 | [16 empty] | -1 | 14 | -13 | -16 | 0.292 | 8.5
-3 | -76.2 | [16 empty] | -1 | 15 | -14 | -17
-4 | -101.6 | [16 empty] | -1 | 16 | -15 | -18
-5 | -127 | [16 empty] | -1 | 17 | -16 | -19
-6 | -152.4 | [16 empty] | -1 | 18 | -17 | -20
-7 | -177.8 | [16 empty] | -1 | 19 | -18 | -21
-8 | -203.2 | [16 empty] | -1 | 20 | -19 | -22
-9 | -228.6 | [16 empty] | -1 | 21 | -20 | -23
-10 | -254 | [16 empty] | -1 | 22 | -21 | -24
-11 | -279.4 | [16 empty] | -1 | 23 | -22 | -25
-12 | -304.8 | [16 empty] | -1 | 24 | -23 | -26
-13 | -330.2 | [16 empty] | -1 | 25 | -24 | -27
-14 | -355.6 | [16 empty] | -1 | 26 | -25 | -28
-15 | -381 | [16 empty] | -1 | 27 | -26 | -29
-16 | -406.4 | [16 empty] | -1 | 28 | -27 | -30
-17 | -431.8 | [16 empty] | -1 | 29 | -28 | -31
-18 | -457.2 | [16 empty] | -1 | 30 | -29 | -32
-19 | -482.6 | [16 empty] | -1 | 31 | -30 | -33
-20 | -508 | [16 empty] | -1 | 32 | -31 | -34
-21 | -533.4 | [16 empty] | -1 | 33 | -32 | -35
-22 | -558.8 | [16 empty] | -1 | 34 | -33 | -36
-23 | -584.2 | [16 empty] | -1 | 35 | -34 | -37
-24 | -609.6 | [16 empty] | -1 | 36 | -35 | -38
-25 | -635 | [16 empty] | -1 | 37 | -36 | -39
-26 | -660.4 | [16 empty] | -1 | 38 | -37 | -40
-27 | -685.8 | [16 empty] | -1 | 39 | -38 | -41
-28 | -711.2 | [16 empty] | -1 | 40 | -39 | -42
-29 | -736.6 | [16 empty] | -1 | 41 | -40 | -43
-30 | -762 | [16 empty] | -1 | 42 | -41 | -44
-31 | -787.4 | [16 empty] | -1 | 43 | -42 | -45
-32 | -812.8 | [16 empty] | -1 | 44 | -43 | -46
-33 | -838.2 | [16 empty] | -1 | 45 | -44 | -47
-34 | -863.6 | [16 empty] | -1 | 46 | -45 | -48
-35 | -889 | [16 empty] | -1 | 47 | -46 | -49
-36 | -914.4 | [16 empty] | -1 | 48 | -47 | -50
-37 | -939.8 | [16 empty] | -1 | 49 | -48 | -51
-38 | -965.2 | [16 empty] | -1 | 50 | -49 | -52
-39 | -990.6 | [16 empty] | -1 | 51 | -50 | -53
-40 | -1016 | [16 empty] | -1 | 52 | -51 | -54
-41 | -1041.4 | [16 empty] | -1 | 53 | -52 | -55
-42 | -1066.8 | [16 empty] | -1 | 54 | -53 | -56
-43 | -1092.2 | [16 empty] | -1 | 55 | -54 | -57
-44 | -1117.6 | [16 empty] | -1 | 56 | -55 | -58
-45 | -1143 | [16 empty] | -1 | 57 | -56 | -59
-46 | -1168.4 | [16 empty] | -1 | 58 | -57 | -60
-47 | -1193.8 | [16 empty] | -1 | 59 | -58 | -61
-48 | -1219.2 | [16 empty] | -1 | 60 | -59 | -62
-49 | -1244.6 | [16 empty] | -1 | 61 | -60 | -63
-50 | -1270 | [16 empty] | -1 | 62 | -61 | -64
-51 | -1295.4 | [16 empty] | -1 | 63 | -62 | -65
-52 | -1320.8 | [16 empty] | -1 | 64 | -63 | -66
-53 | -1346.2 | [16 empty] | -1 | 65 | -64 | -67
-54 | -1371.6 | [16 empty] | -1 | 66 | -65 | -68
-55 | -1397 | [16 empty] | -1 | 67 | -66 | -69
-56 | -1422.4 | [16 empty] | -1 | 68 | -67 | -70
-57 | -1447.8 | [16 empty] | -1 | 69 | -68 | -71
-58 | -1473.2 | [16 empty] | -1 | 70 | -69 | -72
-59 | -1498.6 | [16 empty] | -1 | 71 | -70 | -73
-60 | -1524 | [16 empty] | -1 | 72 | -71 | -74
-61 | -1549.4 | [16 empty] | -1 | 73 | -72 | -75
-62 | -1574.8 | [16 empty] | -1 | 74 | -73 | -76
-63 | -1600.2 | [16 empty] | -1 | 75 | -74 | -77
-64 | -1625.6 | [16 empty] | -1 | 76 | -75 | -78
-65 | -1651 | [16 empty] | -1 | 77 | -76 | -79
-66 | -1676.4 | [16 empty] | -1 | 78 | -77 | -80
-67 | -1701.8 | [16 empty] | -1 | 79 | -78 | -81
-68 | -1727.2 | [16 empty] | -1 | 80 | -79 | -82
-69 | -1752.6 | [16 empty] | -1 | 81 | -80 | -83
-70 | -1778 | [16 empty] | -1 | 82 | -81 | -84
-71 | -1803.4 | [16 empty] | -1 | 83 | -82 | -85
-72 | -1828.8 | [16 empty] | -1 | 84 | -83 | -86
-73 | -1854.2 | [16 empty] | -1 | 85 | -84 | -87
-74 | -1879.6 | [16 empty] | -1 | 86 | -85 | -88
-75 | -1905 | [16 empty] | -1 | 87 | -86 | -89
-76 | -1930.4 | [16 empty] | -1 | 88 | -87 | -90
-77 | -1955.8 | [16 empty] | -1 | 89 | -88 | -91
-78 | -1981.2 | [16 empty] | -1 | 90 | -89 | -92
-79 | -2006.6 | [16 empty] | -1 | 91 | -90 | -93
-80 | -2032 | [16 empty] | -1 | 92 | -91 | -94
-81 | -2057.4 | [16 empty] | -1 | 93 | -92 | -95
-82 | -2082.8 | [16 empty] | -1 | 94 | -93 | -96
-83 | -2108.2 | [16 empty] | -1 | 95 | -94 | -97
-84 | -2133.6 | [16 empty] | -1 | 96 | -95 | -98
-85 | -2159 | [16 empty] | -1 | 97 | -96 | -99
-86 | -2184.4 | [16 empty] | -1 | 98 | -97 | -100
-87 | -2209.8 | [16 empty] | -1 | 99 | -98 | -101
-88 | -2235.2 | [16 empty] | -1 | 100 | -99 | -102
-89 | -2260.6 | [16 empty] | -1 | 101 | -100 | -103
-90 | -2286 | [16 empty] | -1 | 102 | -101 | -104
-91 | -2311.4 | [16 empty] | -1 | 103 | -102 | -105
-92 | -2336.8 | [16 empty] | -1 | 104 | -103 | -106
-93 | -2362.2 | [16 empty] | -1 | 105 | -104 | -107
-94 | -2387.6 | [16 empty] | -1 | 106 | -105 | -108
-95 | -2413 | [16 empty] | -1 | 107 | -106 | -109
-96 | -2438.4 | [16 empty] | -1 | 108 | -107 | -110
-97 | -2463.8 | [16 empty] | -1 | 109 | -108 | -111
-98 | -2489.2 | [16 empty] | -1 | 110 | -109 | -112
-99 | -2514.6 | [16 empty] | -1 | 111 | -110 | -113
-100 | -2540 | [16 empty] | -1 | 112 | -111 | -114
-101 | -2565.4 | [16 empty] | -1 | 113 | -112 | -115
-102 | -2590.8 | [16 empty] | -1 | 114 | -113 | -116
-103 | -2616.2 | [16 empty] | -1 | 115 | -114 | -117
-104 | -2641.6 | [16 empty] | -1 | 116 | -115 | -118
-105 | -2667 | [16 empty] | -1 | 117 | -116 | -119
-106 | -2692.4 | [16 empty] | -1 | 118 | -117 | -120
-107 | -2717.8 | [16 empty] | -1 | 119 | -118 | -121
-108 | -2743.2 | [16 empty] | -1 | 120 | -119 | -122
-109 | -2768.6 | [16 empty] | -1 | 121 | -120 | -123
-110 | -2794 | [16 empty] | -1 | 122 | -121 | -124
-111 | -2819.4 | [16 empty] | -1 | 123 | -122 | -125
-112 | -2844.8 | [16 empty] | -1 | 124 | -123 | -126
-113 | -2870.2 | [16 empty] | -1 | 125 | -124 | -127
-114 | -2895.6 | [16 empty] | -1 | 126 | -125 | -128
-115 | -2921 | [16 empty] | -1 | 127 | -126 | -129
-116 | -2946.4 | [16 empty] | -1 | 128 | -127 | -130
-117 | -2971.8 | [16 empty] | -1 | 129 | -128 | -131
-118 | -2997.2 | [16 empty] | -1 | 130 | -129 | -132
-119 | -3022.6 | [16 empty] | -1 | 131 | -130 | -133
-120 | -3048 | [16 empty] | -1 | 132 | -131 | -134
-121 | -3073.4 | [16 empty] | -1 | 133 | -132 | -135
-122 | -3098.8 | [16 empty] | -1 | 134 | -133 | -136
-123 | -3124.2 | [16 empty] | -1 | 135 | -134 | -137
-124 | -3149.6 | [16 empty] | -1 | 136 | -135 | -138
-125 | -3175 | [16 empty] | -1 | 137 | -136 | -139
-126 | -3200.4 | [16 empty] | -1 | 138 | -137 | -140
-127 | -3225.8 | [16 empty] | -1 | 139 | -138 | -141
-128 | -3251.2 | [16 empty] | -1 | 140 | -139 | -142
-129 | -3276.6 | [16 empty] | -1 | 141 | -140 | -143
-130 | -3302 | [16 empty] | -1 | 142 | -141 | -144
-131 | -3327.4 | [16 empty] | -1 | 143 | -142 | -145
-132 | -3352.8 | [16 empty] | -1 | 144 | -143 | -146
-133 | -3378.2 | [16 empty] | -1 | 145 | -144 | -147
-134 | -3403.6 | [16 empty] | -1 | 146 | -145 | -148
-135 | -3429 | [16 empty] | -1 | 147 | -146 | -149
-136 | -3454.4 | [16 empty] | -1 | 148 | -147 | -150
-137 | -3479.8 | [16 empty] | -1 | 149 | -148 | -151
-138 | -3505.2 | [16 empty] | -1 | 150 | -149 | -152
-139 | -3530.6 | [16 empty] | -1 | 151 | -150 | -153
-140 | -3556 | [16 empty] | -1 | 152 | -151 | -154
-141 | -3581.4 | [16 empty] | -1 | 153 | -152 | -155
-142 | -3606.8 | [16 empty] | -1 | 154 | -153 | -156
-143 | -3632.2 | [16 empty] | -1 | 155 | -154 | -157
-144 | -3657.6 | [16 empty] | -1 | 156 | -155 | -158
-145 | -3683 | [16 empty] | -1 | 157 | -156 | -159
-146 | -3708.4 | [16 empty] | -1 | 158 | -157 | -160
-147 | -3733.8 | [16 empty] | -1 | 159 | -158 | -161
-148 | -3759.2 | [16 empty] | -1 | 160 | -159 | -162
-149 | -3784.6 | [16 empty] | -1 | 161 | -160 | -163
-150 | -3810 | [16 empty] | -1 | 162 | -161 | -164
-151 | -3835.4 | [16 empty] | -1 | 163 | -162 | -165
-152 | -3860.8 | [16 empty] | -1 | 164 | -163 | -166
-153 | -3886.2 | [16 empty] | -1 | 165 | -164 | -167
-154 | -3911.6 | [16 empty] | -1 | 166 | -165 | -168
-155 | -3937 | [16 empty] | -1 | 167 | -166 | -169
-156 | -3962.4 | [16 empty] | -1 | 168 | -167 | -170
-157 | -3987.8 | [16 empty] | -1 | 169 | -168 | -171
-158 | -4013.2 | [16 empty] | -1 | 170 | -169 | -172
-159 | -4038.6 | [16 empty] | -1 | 171 | -170 | -173
-160 | -4064 | [16 empty] | -1 | 172 | -171 | -174
-161 | -4089.4 | [16 empty] | -1 | 173 | -172 | -175
-162 | -4114.8 | [16 empty] | -1 | 174 | -173 | -176
-163 | -4140.2 | [16 empty] | -1 | 175 | -174 | -177
-164 | -4165.6 | [16 empty] | -1 | 176 | -175 | -178
-165 | -4191 | [16 empty] | -1 | 177 | -176 | -179
-166 | -4216.4 | [16 empty] | -1 | 178 | -177 | -180
-167 | -4241.8 | [16 empty] | -1 | 179 | -178 | -181
-168 | -4267.2 | [16 empty] | -1 | 180 | -179 | -182
-169 | -4292.6 | [16 empty] | -1 | 181 | -180 | -183
-170 | -4318 | [16 empty] | -1 | 182 | -181 | -184
-171 | -4343.4 | [16 empty] | -1 | 183 | -182 | -185
-172 | -4368.8 | [16 empty] | -1 | 184 | -183 | -186
-173 | -4394.2 | [16 empty] | -1 | 185 | -184 | -187
-174 | -4419.6 | [16 empty] | -1 | 186 | -185 | -188
-175 | -4445 | [16 empty] | -1 | 187 | -186 | -189
-176 | -4470.4 | [16 empty] | -1 | 188 | -187 | -190
-177 | -4495.8 | [16 empty] | -1 | 189 | -188 | -191
-178 | -4521.2 | [16 empty] | -1 | 190 | -189 | -192
-179 | -4546.6 | [16 empty] | -1 | 191 | -190 | -193
-180 | -4572 | [16 empty] | -1 | 192 | -191 | -194
-181 | -4597.4 | [16 empty] | -1 | 193 | -192 | -195
-182 | -4622.8 | [16 empty] | -1 | 194 | -193 | -196
-183 | -4648.2 | [16 empty] | -1 | 195 | -194 | -197
-184 | -4673.6 | [16 empty] | -1 | 196 | -195 | -198
-185 | -4699 | [16 empty] | -1 | 197 | -196 | -199
-186 | -4724.4 | [16 empty] | -1 | 198 | -197 | -200
-187 | -4749.8 | [16 empty] | -1 | 199 | -198 | -201
-188 | -4775.2 | [16 empty] | -1 | 200 | -199 | -202
-189 | -4800.6 | [16 empty] | -1 | 201 | -200 | -203
-190 | -4826 | [16 empty] | -1 | 202 | -201 | -204
-191 | -4851.4 | [16 empty] | -1 | 203 | -202 | -205
-192 | -4876.8 | [16 empty] | -1 | 204 | -203 | -206
-193 | -4902.2 | [16 empty] | -1 | 205 | -204 | -207
-194 | -4927.6 | [16 empty] | -1 | 206 | -205 | -208
-195 | -4953 | [16 empty] | -1 | 207 | -206 | -209
-196 | -4978.4 | [16 empty] | -1 | 208 | -207 | -210
-197 | -5003.8 | [16 empty] | -1 | 209 | -208 | -211
-198 | -5029.2 | [16 empty] | -1 | 210 | -209 | -212
-199 | -5054.6 | [16 empty] | -1 | 211 | -210 | -213
-200 | -5080 | [16 empty] | -1 | 212 | -211 | -214
-201 | -5105.4 | [16 empty] | -1 | 213 | -212 | -215
-202 | -5130.8 | [16 empty] | -1 | 214 | -213 | -216
-203 | -5156.2 | [16 empty] | -1 | 215 | -214 | -217
-204 | -5181.6 | [16 empty] | -1 | 216 | -215 | -218
-205 | -5207 | [16 empty] | -1 | 217 | -216 | -219
-206 | -5232.4 | [16 empty] | -1 | 218 | -217 | -220
-207 | -5257.8 | [16 empty] | -1 | 219 | -218 | -221
-208 | -5283.2 | [16 empty] | -1 | 220 | -219 | -222
-209 | -5308.6 | [16 empty] | -1 | 221 | -220 | -223
-210 | -5334 | [16 empty] | -1 | 222 | -221 | -224
-211 | -5359.4 | [16 empty] | -1 | 223 | -222 | -225
-212 | -5384.8 | [16 empty] | -1 | 224 | -223 | -226
-213 | -5410.2 | [16 empty] | -1 | 225 | -224 | -227
-214 | -5435.6 | [16 empty] | -1 | 226 | -225 | -228
-215 | -5461 | [16 empty] | -1 | 227 | -226 | -229
-216 | -5486.4 | [16 empty] | -1 | 228 | -227 | -230
-217 | -5511.8 | [16 empty] | -1 | 229 | -228 | -231
-218 | -5537.2 | [16 empty] | -1 | 230 | -229 | -232
-219 | -5562.6 | [16 empty] | -1 | 231 | -230 | -233
-220 | -5588 | [16 empty] | -1 | 232 | -231 | -234
-221 | -5613.4 | [16 empty] | -1 | 233 | -232 | -235
-222 | -5638.8 | [16 empty] | -1 | 234 | -233 | -236
-223 | -5664.2 | [16 empty] | -1 | 235 | -234 | -237
-224 | -5689.6 | [16 empty] | -1 | 236 | -235 | -238
-225 | -5715 | [16 empty] | -1 | 237 | -236 | -239
-226 | -5740.4 | [16 empty] | -1 | 238 | -237 | -240
-227 | -5765.8 | [16 empty] | -1 | 239 | -238 | -241
-228 | -5791.2 | [16 empty] | -1 | 240 | -239 | -242
-229 | -5816.6 | [16 empty] | -1 | 241 | -240 | -243
-230 | -5842 | [16 empty] | -1 | 242 | -241 | -244
-231 | -5867.4 | [16 empty] | -1 | 243 | -242 | -245
-232 | -5892.8 | [16 empty] | -1 | 244 | -243 | -246
-233 | -5918.2 | [16 empty] | -1 | 245 | -244 | -247
-234 | -5943.6 | [16 empty] | -1 | 246 | -245 | -248
-235 | -5969 | [16 empty] | -1 | 247 | -246 | -249
-236 | -5994.4 | [16 empty] | -1 | 248 | -247 | -250
-237 | -6019.8 | [16 empty] | -1 | 249 | -248 | -251
-238 | -6045.2 | [16 empty] | -1 | 250 | -249 | -252
-239 | -6070.6 | [16 empty] | -1 | 251 | -250 | -253
-240 | -6096 | [16 empty] | -1 | 252 | -251 | -254
-241 | -6121.4 | [16 empty] | -1 | 253 | -252 | -255
-242 | -6146.8 | [16 empty] | -1 | 254 | -253 | -256
-243 | -6172.2 | [16 empty] | -1 | 255 | -254 | -257
-244 | -6197.6 | [16 empty] | -1 | 256 | -255 | -258
-245 | -6223 | [16 empty] | -1 | 257 | -256 | -259
-246 | -6248.4 | [16 empty] | -1 | 258 | -257 | -260
-247 | -6273.8 | [16 empty] | -1 | 259 | -258 | -261
-248 | -6299.2 | [16 empty] | -1 | 260 | -259 | -262
-249 | -6324.6 | [16 empty] | -1 | 261 | -260 | -263
-250 | -6350 | [16 empty] | -1 | 262 | -261 | -264
-251 | -6375.4 | [16 empty] | -1 | 263 | -262 | -265
-252 | -6400.8 | [16 empty] | -1 | 264 | -263 | -266
-253 | -6426.2 | [16 empty] | -1 | 265 | -264 | -267
-254 | -6451.6 | [16 empty] | -1 | 266 | -265 | -268
-255 | -6477 | [16 empty] | -1 | 267 | -266 | -269
-256 | -6502.4 | [16 empty] | -1 | 268 | -267 | -270
-257 | -6527.8 | [16 empty] | -1 | 269 | -268 | -271
-258 | -6553.2 | [16 empty] | -1 | 270 | -269 | -272
-259 | -6578.6 | [16 empty] | -1 | 271 | -270 | -273
-260 | -6604 | [16 empty] | -1 | 272 | -271 | -274
-261 | -6629.4 | [16 empty] | -1 | 273 | -272 | -275
-262 | -6654.8 | [16 empty] | -1 | 274 | -273 | -276
-263 | -6680.2 | [16 empty] | -1 | 275 | -274 | -277
-264 | -6705.6 | [16 empty] | -1 | 276 | -275 | -278
-265 | -6731 | [16 empty] | -1 | 277 | -276 | -279
-266 | -6756.4 | [16 empty] | -1 | 278 | -277 | -280
-267 | -6781.8 | [16 empty] | -1 | 279 | -278 | -281
-268 | -6807.2 | [16 empty] | -1 | 280 | -279 | -282
-269 | -6832.6 | [16 empty] | -1 | 281 | -280 | -283
-270 | -6858 | [16 empty] | -1 | 282 | -281 | -284
0 | 0 | 0 | 0 | 0 | 0 | 0 | 0 | 0 | 0 | 0 | 0 | 0 | [5 empty] | -1 | 283 | -282 | -285
0 | 0 | 0 | 0 | 0 | 0 | 0 | 0 | 0 | 0 | 0 | 0 | 0 | [5 empty] | -1 | 284 | -283 | -286
[18 empty] | -1 | 285 | -284 | -287
[18 empty] | -1 | 286 | -285 | -288
[18 empty] | -1 | 287 | -286 | -289
[18 empty] | -1 | 288 | -287 | -290

## 100HD-Metric (hidden)
| Project Information: | [6 empty] | Date: |  | 2023-10-20 |  |  |  | Helpful Links:
www.cultec.com
CT-Tech@cultec.com
Contactor 100HD
Contactor 100HD Submittal
| Number or Rows- | [6 empty] | 2 |  | units
| Total number of chambers - | [6 empty] | 46 |  | units
| HVLV SFCx2 Feed Connectors - | [6 empty] | 0 |  | units
| Stone Void - | [6 empty] | 40 |  | %
| Stone Base - | [6 empty] | 229 |  | mm
| Stone Above Units - | [6 empty] | 305 |  | mm
| Area - | [6 empty] | 127.79 |  | m2 |  | 135.3752 |  | Min. Area Required
| Base of Stone Elevation- | [6 empty] | 0 |  | m |  |  |  | Note: Min. Area required is based on
305mm around the system and typ. spacing
CULTEC Contactor 100HD Incremental Storage Volumes
Height of System (inches) | Height of System | Incremental Single Chamber | Incremental Single Chamber2 | FC 24 Feed Connector single unit | FC 24 Feed Connector single unit2 | Chamber Volume | Chamber Volume2 | HVLV SFCx2 Feed Connector Volume | HVLV FC-24 Feed Connector Volume2 | Stone Volume | Stone Volume2 | Cumulative Storage Volume | Cumulative Storage Volume2 | Total Cumulative Storage Volume | Total Cumulative Storage Volume2 | Elevation
in | mm | m3 | m3 | m3 | ft3 | m3 | ft3 | m3 | ft3 | m3 | ft3 | m3 | ft3 | m3 | ft3 | m
33.5 | 850.9 | 0 | 0 | 0 | 0 | 0 | 0 | 0 | 0 | 1.2983 | 45.8506 | 1.2983 | 45.8506 | 54.5527 | 1926.5123 | 0.8509
32.5 | 825.5 | 0 | 0 | 0 | 0 | 0 | 0 | 0 | 0 | 1.2983 | 45.8506 | 1.2983 | 45.8506 | 53.2543 | 1880.6617 | 0.8255 | [7 empty] | 12 | 9
31.5 | 800.1 | 0 | 0 | 0 | 0 | 0 | 0 | 0 | 0 | 1.2983 | 45.8506 | 1.2983 | 45.8506 | 51.956 | 1834.8111 | 0.8001
30.5 | 774.7 | 0 | 0 | 0 | 0 | 0 | 0 | 0 | 0 | 1.2983 | 45.8506 | 1.2983 | 45.8506 | 50.6576 | 1788.9605 | 0.7747
29.5 | 749.3 | 0 | 0 | 0 | 0 | 0 | 0 | 0 | 0 | 1.2983 | 45.8506 | 1.2983 | 45.8506 | 49.3593 | 1743.1098 | 0.7493
28.5 | 723.9 | 0 | 0 | 0 | 0 | 0 | 0 | 0 | 0 | 1.2983 | 45.8506 | 1.2983 | 45.8506 | 48.0609 | 1697.2592 | 0.7239
27.5 | 698.5 | 0 | 0 | 0 | 0 | 0 | 0 | 0 | 0 | 1.2983 | 45.8506 | 1.2983 | 45.8506 | 46.7626 | 1651.4086 | 0.6985 |  |  | Area |  |  | -1 | -1 | above | base
26.5 | 673.1 | 0 | 0 | 0 | 0 | 0 | 0 | 0 | 0 | 1.2983 | 45.8506 | 1.2983 | 45.8506 | 45.4643 | 1605.5579 | 0.6731 |  | m2 | 127.79 |  |  | -1 | -1 | 12 | 9
25.5 | 647.7 | 0 | 0 | 0 | 0 | 0 | 0 | 0 | 0 | 1.2983 | 45.8506 | 1.2983 | 45.8506 | 44.1659 | 1559.7073 | 0.6477 |  | ft2 | 1375.5188 |  |  | -1 | -1 | 11 | 8
24.5 | 622.3 | 0 | 0 | 0 | 0 | 0 | 0 | 0 | 0 | 1.2983 | 45.8506 | 1.2983 | 45.8506 | 42.8676 | 1513.8567 | 0.6223 | [5 empty] | -1 | -1 | 10 | 7
23.5 | 596.9 | 0 | 0 | 0 | 0 | 0 | 0 | 0 | 0 | 1.2983 | 45.8506 | 1.2983 | 45.8506 | 41.5692 | 1468.0061 | 0.5969 | [5 empty] | -1 | -1 | 9 | 6
22.5 | 571.5 | 0 | 0 | 0 | 0 | 0 | 0 | 0 | 0 | 1.2983 | 45.8506 | 1.2983 | 45.8506 | 40.2709 | 1422.1554 | 0.5715 | [5 empty] | -1 | -1 | 8 | 5
21.5 | 546.1 | 2.8317e-06 | 0.0001 | 0 | 0 | 0.00097976 | 0.0346 | 0 | 0 | 0.64878 | 22.9115 | 0.64976 | 22.9461 | 38.9725 | 1376.3048 | 0.5461 |  |  |  | INSTALLED LENGTH | 12 | -1 | -1 | 7 | 4
21 | 533.4 | 0.0006796 | 0.024 | 0 | 0 | 0.23514 | 8.304 | 0 | 0 | 1.2043 | 42.529 | 1.4394 | 50.833 | 38.3228 | 1353.3587 | 0.5334 | S |  | 2 | 8 |  | -1 | -1 | 6 | 3
20 | 508 | 0.0018972 | 0.067 | 0 | 0 | 0.65644 | 23.182 | 0 | 0 | 1.0358 | 36.5778 | 1.6922 | 59.7598 | 36.8834 | 1302.5257 | 0.508 | E |  | 44 | 7.5 |  | -1 | -1 | 5 | 2
19 | 482.6 | 0.0031148 | 0.11 | 0 | 0 | 1.0777 | 38.06 | 0 | 0 | 0.86725 | 30.6266 | 1.945 | 68.6866 | 35.1912 | 1242.7659 | 0.4826 | STONE BORDER (FT.) |  | 1 |  |  | -1 | -1 | 4 | 1
18 | 457.2 | 0.003936 | 0.139 | 0 | 0 | 1.3619 | 48.094 | 0 | 0 | 0.7536 | 26.613 | 2.1155 | 74.707 | 33.2462 | 1174.0793 | 0.4572 | CHAMBER SPACING (FT.) |  | 0.33333 |  |  | -1 | -1 | 3 | 0
17 | 431.8 | 0.0045024 | 0.159 | 3.807e-05 | 0.0013444 | 1.5578 | 55.014 | 0 | 0 | 0.67521 | 23.845 | 2.233 | 78.859 | 31.1307 | 1099.3722 | 0.4318 | BED WIDTH |  | 8.3267 |  |  | -1 | -1 | 2 | -1
16 | 406.4 | 0.0049271 | 0.174 | 0.00023961 | 0.0084618 | 1.7048 | 60.204 | 0 | 0 | 0.61643 | 21.769 | 2.3212 | 81.973 | 28.8977 | 1020.5132 | 0.4064 | BED LENGTH |  | 175 |  |  | -1 | -1 | 1 | -2
15 | 381 | 0.0052103 | 0.184 | 0.00087041 | 0.030738 | 1.8028 | 63.664 | 0 | 0 | 0.57724 | 20.385 | 2.38 | 84.049 | 26.5765 | 938.5402 | 0.381 | FT OF CHAMBER - |  | 346 |  |  | 1 | 1 | 0 | -3
14 | 355.6 | 0.0054368 | 0.192 | 0.0011612 | 0.041007 | 1.8811 | 66.432 | 0 | 0 | 0.54589 | 19.2778 | 2.427 | 85.7098 | 24.1965 | 854.4912 | 0.3556 | FT OF FC CONNECTORS - |  | 0 |  |  | 2 | 2 | -1 | -4 | 0.0001 | 1
13 | 330.2 | 0.0057483 | 0.203 | 0.0012781 | 0.045135 | 1.9889 | 70.238 | 0 | 0 | 0.50278 | 17.7554 | 2.4917 | 87.9934 | 21.7694 | 768.7813 | 0.3302 | Area (Sq. Ft.) - |  | 1457.1667 | 135.3752 |  | 3 | 3 | -2 | -5 | 0.024 | 2
12 | 304.8 | 0.0057483 | 0.203 | 0.0013464 | 0.047549 | 1.9889 | 70.238 | 0 | 0 | 0.50278 | 17.7554 | 2.4917 | 87.9934 | 19.2777 | 680.7879 | 0.3048 | 2 | ROW OF | 23 |  |  | 4 | 4 | -3 | -6 | 0.067 | 3
11 | 279.4 | 0.0057483 | 0.203 | 0.0014141 | 0.049938 | 1.9889 | 70.238 | 0 | 0 | 0.50278 | 17.7554 | 2.4917 | 87.9934 | 16.786 | 592.7945 | 0.2794 | [5 empty] | 5 | 5 | -4 | -7 | 0.11 | 4
10 | 254 | 0.0063146 | 0.223 | 0.0019886 | 0.070228 | 2.1849 | 77.158 | 0 | 0 | 0.4244 | 14.9874 | 2.6093 | 92.1454 | 14.2944 | 504.8011 | 0.254 |  |  |  |  | SYSTEM HEIGHT | 6 | 6 | -5 | -8 | 0.139 | 5
9 | 228.6 | 0 | 0 | 0 | 0 | 0 | 0 | 0 | 0 | 1.2983 | 45.8506 | 1.2983 | 45.8506 | 11.6851 | 412.6556 | 0.2286 |  |  |  |  | 33.5 | 7 | 7 | -6 | -9 | 0.159 | 6 | 0.0013444 | 1
8 | 203.2 | 0 | 0 | 0 | 0 | 0 | 0 | 0 | 0 | 1.2983 | 45.8506 | 1.2983 | 45.8506 | 10.3867 | 366.805 | 0.2032 |  |  |  | Stone Void |  | 8 | 8 | -7 | -10 | 0.174 | 7 | 0.0084618 | 2
7 | 177.8 | 0 | 0 | 0 | 0 | 0 | 0 | 0 | 0 | 1.2983 | 45.8506 | 1.2983 | 45.8506 | 9.0884 | 320.9544 | 0.1778 |  |  |  | 0.4 | Design chamber width | 9 | 9 | -8 | -11 | 0.184 | 8 | 0.030738 | 3
6 | 152.4 | 0 | 0 | 0 | 0 | 0 | 0 | 0 | 0 | 1.2983 | 45.8506 | 1.2983 | 45.8506 | 7.7901 | 275.1038 | 0.1524 |  |  |  |  | 3.33 | 10 | 10 | -9 | -12 | 0.192 | 9 | 0.041007 | 4
5 | 127 | 0 | 0 | 0 | 0 | 0 | 0 | 0 | 0 | 1.2983 | 45.8506 | 1.2983 | 45.8506 | 6.4917 | 229.2531 | 0.127 | [5 empty] | 11 | 11 | -10 | -13 | 0.203 | 10 | 0.045135 | 5
4 | 101.6 | 0 | 0 | 0 | 0 | 0 | 0 | 0 | 0 | 1.2983 | 45.8506 | 1.2983 | 45.8506 | 5.1934 | 183.4025 | 0.1016 | [5 empty] | 12 | 12 | -11 | -14 | 0.203 | 11 | 0.047549 | 6
3 | 76.2 | 0 | 0 | 0 | 0 | 0 | 0 | 0 | 0 | 1.2983 | 45.8506 | 1.2983 | 45.8506 | 3.895 | 137.5519 | 0.0762 | [5 empty] | 12.5 | 13 | -12 | -15 | 0.203 | 12 | 0.049938 | 7
2 | 50.8 | 0 | 0 | 0 | 0 | 0 | 0 | 0 | 0 | 1.2983 | 45.8506 | 1.2983 | 45.8506 | 2.5967 | 91.7013 | 0.0508 | [5 empty] | -1 | 14 | -13 | -16 | 0.223 | 12.5 | 0.070228 | 8
1 | 25.4 | 0 | 0 | 0 | 0 | 0 | 0 | 0 | 0 | 1.2983 | 45.8506 | 1.2983 | 45.8506 | 1.2983 | 45.8506 | 0.0254 | [5 empty] | -1 | 15 | -14 | -17
0 | 0 | 0 | 0 | 0 | 0 | 0 | 0 | 0 | 0 | 0 | 0 | 0 | 0 | 0 | 0 | 0 | [5 empty] | -1 | 16 | -15 | -18
-1 | -25.4 | [20 empty] | -1 | 17 | -16 | -19
-2 | -50.8 | [20 empty] | -1 | 18 | -17 | -20
-3 | -76.2 | [20 empty] | -1 | 19 | -18 | -21
-4 | -101.6 | [20 empty] | -1 | 20 | -19 | -22
-5 | -127 | [20 empty] | -1 | 21 | -20 | -23
-6 | -152.4 | [20 empty] | -1 | 22 | -21 | -24
-7 | -177.8 | [20 empty] | -1 | 23 | -22 | -25
-8 | -203.2 | [20 empty] | -1 | 24 | -23 | -26
-9 | -228.6 | [20 empty] | -1 | 25 | -24 | -27
-10 | -254 | [20 empty] | -1 | 26 | -25 | -28
-11 | -279.4 | [20 empty] | -1 | 27 | -26 | -29
-12 | -304.8 | [20 empty] | -1 | 28 | -27 | -30
-13 | -330.2 | [20 empty] | -1 | 29 | -28 | -31
-14 | -355.6 | [20 empty] | -1 | 30 | -29 | -32
-15 | -381 | [20 empty] | -1 | 31 | -30 | -33
-16 | -406.4 | [20 empty] | -1 | 32 | -31 | -34
-17 | -431.8 | [20 empty] | -1 | 33 | -32 | -35
-18 | -457.2 | [20 empty] | -1 | 34 | -33 | -36
-19 | -482.6 | [20 empty] | -1 | 35 | -34 | -37
-20 | -508 | [20 empty] | -1 | 36 | -35 | -38
-21 | -533.4 | [20 empty] | -1 | 37 | -36 | -39
-22 | -558.8 | [20 empty] | -1 | 38 | -37 | -40
-23 | -584.2 | [20 empty] | -1 | 39 | -38 | -41
-24 | -609.6 | [20 empty] | -1 | 40 | -39 | -42
-25 | -635 | [20 empty] | -1 | 41 | -40 | -43
-26 | -660.4 | [20 empty] | -1 | 42 | -41 | -44
-27 | -685.8 | [20 empty] | -1 | 43 | -42 | -45
-28 | -711.2 | [20 empty] | -1 | 44 | -43 | -46
-29 | -736.6 | [20 empty] | -1 | 45 | -44 | -47
-30 | -762 | [20 empty] | -1 | 46 | -45 | -48
-31 | -787.4 | [20 empty] | -1 | 47 | -46 | -49
-32 | -812.8 | [20 empty] | -1 | 48 | -47 | -50
-33 | -838.2 | [20 empty] | -1 | 49 | -48 | -51
-34 | -863.6 | [20 empty] | -1 | 50 | -49 | -52
-35 | -889 | [20 empty] | -1 | 51 | -50 | -53
-36 | -914.4 | [20 empty] | -1 | 52 | -51 | -54
-37 | -939.8 | [20 empty] | -1 | 53 | -52 | -55
-38 | -965.2 | [20 empty] | -1 | 54 | -53 | -56
-39 | -990.6 | [20 empty] | -1 | 55 | -54 | -57
-40 | -1016 | [20 empty] | -1 | 56 | -55 | -58
-41 | -1041.4 | [20 empty] | -1 | 57 | -56 | -59
-42 | -1066.8 | [20 empty] | -1 | 58 | -57 | -60
-43 | -1092.2 | [20 empty] | -1 | 59 | -58 | -61
-44 | -1117.6 | [20 empty] | -1 | 60 | -59 | -62
-45 | -1143 | [20 empty] | -1 | 61 | -60 | -63
-46 | -1168.4 | [20 empty] | -1 | 62 | -61 | -64
-47 | -1193.8 | [20 empty] | -1 | 63 | -62 | -65
-48 | -1219.2 | [20 empty] | -1 | 64 | -63 | -66
-49 | -1244.6 | [20 empty] | -1 | 65 | -64 | -67
-50 | -1270 | [20 empty] | -1 | 66 | -65 | -68
-51 | -1295.4 | [20 empty] | -1 | 67 | -66 | -69
-52 | -1320.8 | [20 empty] | -1 | 68 | -67 | -70
-53 | -1346.2 | [20 empty] | -1 | 69 | -68 | -71
-54 | -1371.6 | [20 empty] | -1 | 70 | -69 | -72
-55 | -1397 | [20 empty] | -1 | 71 | -70 | -73
-56 | -1422.4 | [20 empty] | -1 | 72 | -71 | -74
-57 | -1447.8 | [20 empty] | -1 | 73 | -72 | -75
-58 | -1473.2 | [20 empty] | -1 | 74 | -73 | -76
-59 | -1498.6 | [20 empty] | -1 | 75 | -74 | -77
-60 | -1524 | [20 empty] | -1 | 76 | -75 | -78
-61 | -1549.4 | [20 empty] | -1 | 77 | -76 | -79
-62 | -1574.8 | [20 empty] | -1 | 78 | -77 | -80
-63 | -1600.2 | [20 empty] | -1 | 79 | -78 | -81
-64 | -1625.6 | [20 empty] | -1 | 80 | -79 | -82
-65 | -1651 | [20 empty] | -1 | 81 | -80 | -83
-66 | -1676.4 | [20 empty] | -1 | 82 | -81 | -84
-67 | -1701.8 | [20 empty] | -1 | 83 | -82 | -85
-68 | -1727.2 | [20 empty] | -1 | 84 | -83 | -86
-69 | -1752.6 | [20 empty] | -1 | 85 | -84 | -87
-70 | -1778 | [20 empty] | -1 | 86 | -85 | -88
-71 | -1803.4 | [20 empty] | -1 | 87 | -86 | -89
-72 | -1828.8 | [20 empty] | -1 | 88 | -87 | -90
-73 | -1854.2 | [20 empty] | -1 | 89 | -88 | -91
-74 | -1879.6 | [20 empty] | -1 | 90 | -89 | -92
-75 | -1905 | [20 empty] | -1 | 91 | -90 | -93
-76 | -1930.4 | [20 empty] | -1 | 92 | -91 | -94
-77 | -1955.8 | [20 empty] | -1 | 93 | -92 | -95
-78 | -1981.2 | [20 empty] | -1 | 94 | -93 | -96
-79 | -2006.6 | [20 empty] | -1 | 95 | -94 | -97
-80 | -2032 | [20 empty] | -1 | 96 | -95 | -98
-81 | -2057.4 | [20 empty] | -1 | 97 | -96 | -99
-82 | -2082.8 | [20 empty] | -1 | 98 | -97 | -100
-83 | -2108.2 | [20 empty] | -1 | 99 | -98 | -101
-84 | -2133.6 | [20 empty] | -1 | 100 | -99 | -102
-85 | -2159 | [20 empty] | -1 | 101 | -100 | -103
-86 | -2184.4 | [20 empty] | -1 | 102 | -101 | -104
-87 | -2209.8 | [20 empty] | -1 | 103 | -102 | -105
-88 | -2235.2 | [20 empty] | -1 | 104 | -103 | -106
-89 | -2260.6 | [20 empty] | -1 | 105 | -104 | -107
-90 | -2286 | [20 empty] | -1 | 106 | -105 | -108
-91 | -2311.4 | [20 empty] | -1 | 107 | -106 | -109
-92 | -2336.8 | [20 empty] | -1 | 108 | -107 | -110
-93 | -2362.2 | [20 empty] | -1 | 109 | -108 | -111
-94 | -2387.6 | [20 empty] | -1 | 110 | -109 | -112
-95 | -2413 | [20 empty] | -1 | 111 | -110 | -113
-96 | -2438.4 | [20 empty] | -1 | 112 | -111 | -114
-97 | -2463.8 | [20 empty] | -1 | 113 | -112 | -115
-98 | -2489.2 | [20 empty] | -1 | 114 | -113 | -116
-99 | -2514.6 | [20 empty] | -1 | 115 | -114 | -117
-100 | -2540 | [20 empty] | -1 | 116 | -115 | -118
-101 | -2565.4 | [20 empty] | -1 | 117 | -116 | -119
-102 | -2590.8 | [20 empty] | -1 | 118 | -117 | -120
-103 | -2616.2 | [20 empty] | -1 | 119 | -118 | -121
-104 | -2641.6 | [20 empty] | -1 | 120 | -119 | -122
-105 | -2667 | [20 empty] | -1 | 121 | -120 | -123
-106 | -2692.4 | [20 empty] | -1 | 122 | -121 | -124
-107 | -2717.8 | [20 empty] | -1 | 123 | -122 | -125
-108 | -2743.2 | [20 empty] | -1 | 124 | -123 | -126
-109 | -2768.6 | [20 empty] | -1 | 125 | -124 | -127
-110 | -2794 | [20 empty] | -1 | 126 | -125 | -128
-111 | -2819.4 | [20 empty] | -1 | 127 | -126 | -129
-112 | -2844.8 | [20 empty] | -1 | 128 | -127 | -130
-113 | -2870.2 | [20 empty] | -1 | 129 | -128 | -131
-114 | -2895.6 | [20 empty] | -1 | 130 | -129 | -132
-115 | -2921 | [20 empty] | -1 | 131 | -130 | -133
-116 | -2946.4 | [20 empty] | -1 | 132 | -131 | -134
-117 | -2971.8 | [20 empty] | -1 | 133 | -132 | -135
-118 | -2997.2 | [20 empty] | -1 | 134 | -133 | -136
-119 | -3022.6 | [20 empty] | -1 | 135 | -134 | -137
-120 | -3048 | [20 empty] | -1 | 136 | -135 | -138
-121 | -3073.4 | [20 empty] | -1 | 137 | -136 | -139
-122 | -3098.8 | [20 empty] | -1 | 138 | -137 | -140
-123 | -3124.2 | [20 empty] | -1 | 139 | -138 | -141
-124 | -3149.6 | [20 empty] | -1 | 140 | -139 | -142
-125 | -3175 | [20 empty] | -1 | 141 | -140 | -143
-126 | -3200.4 | [20 empty] | -1 | 142 | -141 | -144
-127 | -3225.8 | [20 empty] | -1 | 143 | -142 | -145
-128 | -3251.2 | [20 empty] | -1 | 144 | -143 | -146
-129 | -3276.6 | [20 empty] | -1 | 145 | -144 | -147
-130 | -3302 | [20 empty] | -1 | 146 | -145 | -148
-131 | -3327.4 | [20 empty] | -1 | 147 | -146 | -149
-132 | -3352.8 | [20 empty] | -1 | 148 | -147 | -150
-133 | -3378.2 | [20 empty] | -1 | 149 | -148 | -151
-134 | -3403.6 | [20 empty] | -1 | 150 | -149 | -152
-135 | -3429 | [20 empty] | -1 | 151 | -150 | -153
-136 | -3454.4 | [20 empty] | -1 | 152 | -151 | -154
-137 | -3479.8 | [20 empty] | -1 | 153 | -152 | -155
-138 | -3505.2 | [20 empty] | -1 | 154 | -153 | -156
-139 | -3530.6 | [20 empty] | -1 | 155 | -154 | -157
-140 | -3556 | [20 empty] | -1 | 156 | -155 | -158
-141 | -3581.4 | [20 empty] | -1 | 157 | -156 | -159
-142 | -3606.8 | [20 empty] | -1 | 158 | -157 | -160
-143 | -3632.2 | [20 empty] | -1 | 159 | -158 | -161
-144 | -3657.6 | [20 empty] | -1 | 160 | -159 | -162
-145 | -3683 | [20 empty] | -1 | 161 | -160 | -163
-146 | -3708.4 | [20 empty] | -1 | 162 | -161 | -164
-147 | -3733.8 | [20 empty] | -1 | 163 | -162 | -165
-148 | -3759.2 | [20 empty] | -1 | 164 | -163 | -166
-149 | -3784.6 | [20 empty] | -1 | 165 | -164 | -167
-150 | -3810 | [20 empty] | -1 | 166 | -165 | -168
-151 | -3835.4 | [20 empty] | -1 | 167 | -166 | -169
-152 | -3860.8 | [20 empty] | -1 | 168 | -167 | -170
-153 | -3886.2 | [20 empty] | -1 | 169 | -168 | -171
-154 | -3911.6 | [20 empty] | -1 | 170 | -169 | -172
-155 | -3937 | [20 empty] | -1 | 171 | -170 | -173
-156 | -3962.4 | [20 empty] | -1 | 172 | -171 | -174
-157 | -3987.8 | [20 empty] | -1 | 173 | -172 | -175
-158 | -4013.2 | [20 empty] | -1 | 174 | -173 | -176
-159 | -4038.6 | [20 empty] | -1 | 175 | -174 | -177
-160 | -4064 | [20 empty] | -1 | 176 | -175 | -178
-161 | -4089.4 | [20 empty] | -1 | 177 | -176 | -179
-162 | -4114.8 | [20 empty] | -1 | 178 | -177 | -180
-163 | -4140.2 | [20 empty] | -1 | 179 | -178 | -181
-164 | -4165.6 | [20 empty] | -1 | 180 | -179 | -182
-165 | -4191 | [20 empty] | -1 | 181 | -180 | -183
-166 | -4216.4 | [20 empty] | -1 | 182 | -181 | -184
-167 | -4241.8 | [20 empty] | -1 | 183 | -182 | -185
-168 | -4267.2 | [20 empty] | -1 | 184 | -183 | -186
-169 | -4292.6 | [20 empty] | -1 | 185 | -184 | -187
-170 | -4318 | [20 empty] | -1 | 186 | -185 | -188
-171 | -4343.4 | [20 empty] | -1 | 187 | -186 | -189
-172 | -4368.8 | [20 empty] | -1 | 188 | -187 | -190
-173 | -4394.2 | [20 empty] | -1 | 189 | -188 | -191
-174 | -4419.6 | [20 empty] | -1 | 190 | -189 | -192
-175 | -4445 | [20 empty] | -1 | 191 | -190 | -193
-176 | -4470.4 | [20 empty] | -1 | 192 | -191 | -194
-177 | -4495.8 | [20 empty] | -1 | 193 | -192 | -195
-178 | -4521.2 | [20 empty] | -1 | 194 | -193 | -196
-179 | -4546.6 | [20 empty] | -1 | 195 | -194 | -197
-180 | -4572 | [20 empty] | -1 | 196 | -195 | -198
-181 | -4597.4 | [20 empty] | -1 | 197 | -196 | -199
-182 | -4622.8 | [20 empty] | -1 | 198 | -197 | -200
-183 | -4648.2 | [20 empty] | -1 | 199 | -198 | -201
-184 | -4673.6 | [20 empty] | -1 | 200 | -199 | -202
-185 | -4699 | [20 empty] | -1 | 201 | -200 | -203
-186 | -4724.4 | [20 empty] | -1 | 202 | -201 | -204
-187 | -4749.8 | [20 empty] | -1 | 203 | -202 | -205
-188 | -4775.2 | [20 empty] | -1 | 204 | -203 | -206
-189 | -4800.6 | [20 empty] | -1 | 205 | -204 | -207
-190 | -4826 | [20 empty] | -1 | 206 | -205 | -208
-191 | -4851.4 | [20 empty] | -1 | 207 | -206 | -209
-192 | -4876.8 | [20 empty] | -1 | 208 | -207 | -210
-193 | -4902.2 | [20 empty] | -1 | 209 | -208 | -211
-194 | -4927.6 | [20 empty] | -1 | 210 | -209 | -212
-195 | -4953 | [20 empty] | -1 | 211 | -210 | -213
-196 | -4978.4 | [20 empty] | -1 | 212 | -211 | -214
-197 | -5003.8 | [20 empty] | -1 | 213 | -212 | -215
-198 | -5029.2 | [20 empty] | -1 | 214 | -213 | -216
-199 | -5054.6 | [20 empty] | -1 | 215 | -214 | -217
-200 | -5080 | [20 empty] | -1 | 216 | -215 | -218
-201 | -5105.4 | [20 empty] | -1 | 217 | -216 | -219
-202 | -5130.8 | [20 empty] | -1 | 218 | -217 | -220
-203 | -5156.2 | [20 empty] | -1 | 219 | -218 | -221
-204 | -5181.6 | [20 empty] | -1 | 220 | -219 | -222
-205 | -5207 | [20 empty] | -1 | 221 | -220 | -223
-206 | -5232.4 | [20 empty] | -1 | 222 | -221 | -224
-207 | -5257.8 | [20 empty] | -1 | 223 | -222 | -225
-208 | -5283.2 | [20 empty] | -1 | 224 | -223 | -226
-209 | -5308.6 | [20 empty] | -1 | 225 | -224 | -227
-210 | -5334 | [20 empty] | -1 | 226 | -225 | -228
-211 | -5359.4 | [20 empty] | -1 | 227 | -226 | -229
-212 | -5384.8 | [20 empty] | -1 | 228 | -227 | -230
-213 | -5410.2 | [20 empty] | -1 | 229 | -228 | -231
-214 | -5435.6 | [20 empty] | -1 | 230 | -229 | -232
-215 | -5461 | [20 empty] | -1 | 231 | -230 | -233
-216 | -5486.4 | [20 empty] | -1 | 232 | -231 | -234
-217 | -5511.8 | [20 empty] | -1 | 233 | -232 | -235
-218 | -5537.2 | [20 empty] | -1 | 234 | -233 | -236
-219 | -5562.6 | [20 empty] | -1 | 235 | -234 | -237
-220 | -5588 | [20 empty] | -1 | 236 | -235 | -238
-221 | -5613.4 | [20 empty] | -1 | 237 | -236 | -239
-222 | -5638.8 | [20 empty] | -1 | 238 | -237 | -240
-223 | -5664.2 | [20 empty] | -1 | 239 | -238 | -241
-224 | -5689.6 | [20 empty] | -1 | 240 | -239 | -242
-225 | -5715 | [20 empty] | -1 | 241 | -240 | -243
-226 | -5740.4 | [20 empty] | -1 | 242 | -241 | -244
-227 | -5765.8 | [20 empty] | -1 | 243 | -242 | -245
-228 | -5791.2 | [20 empty] | -1 | 244 | -243 | -246
-229 | -5816.6 | [20 empty] | -1 | 245 | -244 | -247
-230 | -5842 | [20 empty] | -1 | 246 | -245 | -248
-231 | -5867.4 | [20 empty] | -1 | 247 | -246 | -249
-232 | -5892.8 | [20 empty] | -1 | 248 | -247 | -250
-233 | -5918.2 | [20 empty] | -1 | 249 | -248 | -251
-234 | -5943.6 | [20 empty] | -1 | 250 | -249 | -252
-235 | -5969 | [20 empty] | -1 | 251 | -250 | -253
-236 | -5994.4 | [20 empty] | -1 | 252 | -251 | -254
-237 | -6019.8 | [20 empty] | -1 | 253 | -252 | -255
-238 | -6045.2 | [20 empty] | -1 | 254 | -253 | -256
-239 | -6070.6 | [20 empty] | -1 | 255 | -254 | -257
-240 | -6096 | [20 empty] | -1 | 256 | -255 | -258
-241 | -6121.4 | [20 empty] | -1 | 257 | -256 | -259
-242 | -6146.8 | [20 empty] | -1 | 258 | -257 | -260
-243 | -6172.2 | [20 empty] | -1 | 259 | -258 | -261
-244 | -6197.6 | [20 empty] | -1 | 260 | -259 | -262
-245 | -6223 | [20 empty] | -1 | 261 | -260 | -263
-246 | -6248.4 | [20 empty] | -1 | 262 | -261 | -264
-247 | -6273.8 | [20 empty] | -1 | 263 | -262 | -265
-248 | -6299.2 | [20 empty] | -1 | 264 | -263 | -266
-249 | -6324.6 | [20 empty] | -1 | 265 | -264 | -267
-250 | -6350 | [20 empty] | -1 | 266 | -265 | -268
-251 | -6375.4 | [20 empty] | -1 | 267 | -266 | -269
-252 | -6400.8 | [20 empty] | -1 | 268 | -267 | -270
-253 | -6426.2 | [20 empty] | -1 | 269 | -268 | -271
-254 | -6451.6 | [20 empty] | -1 | 270 | -269 | -272
-255 | -6477 | [20 empty] | -1 | 271 | -270 | -273
-256 | -6502.4 | [20 empty] | -1 | 272 | -271 | -274
-257 | -6527.8 | [20 empty] | -1 | 273 | -272 | -275
-258 | -6553.2 | [20 empty] | -1 | 274 | -273 | -276
-259 | -6578.6 | [20 empty] | -1 | 275 | -274 | -277
-260 | -6604 | [20 empty] | -1 | 276 | -275 | -278
-261 | -6629.4 | [20 empty] | -1 | 277 | -276 | -279
-262 | -6654.8 | [20 empty] | -1 | 278 | -277 | -280
-263 | -6680.2 | [20 empty] | -1 | 279 | -278 | -281
-264 | -6705.6 | [20 empty] | -1 | 280 | -279 | -282
-265 | -6731 | [20 empty] | -1 | 281 | -280 | -283
-266 | -6756.4 | [20 empty] | -1 | 282 | -281 | -284
0 | 0 | 0 | 0 | 0 | 0 | 0 | 0 | 0 | 0 | 0 | 0 | 0 | 0 | 0 | 0 | 0 | [5 empty] | -1 | 283 | -282 | -285
0 | 0 | 0 | 0 | 0 | 0 | 0 | 0 | 0 | 0 | 0 | 0 | 0 | 0 | 0 | 0 | 0 | [5 empty] | -1 | 284 | -283 | -286
[22 empty] | -1 | 285 | -284 | -287
[22 empty] | -1 | 286 | -285 | -288
[22 empty] | -1 | 287 | -286 | -289
[22 empty] | -1 | 288 | -287 | -290

## 150XLHD-Metric (hidden)
| Project Information: | [6 empty] | Date: | 2023-10-20 | 2023-10-20 |  |  |  | Helpful Links:
www.cultec.com
CT-Tech@cultec.com
Recharger 150XLHD
Recharger 150XLHD Submittal
| Number or Rows- | [6 empty] | 2 |  | units
| Total number of chambers - | [6 empty] | 46 |  | units
| HVLV FC-24 Feed Connectors - | [6 empty] | 0 |  | units
| Stone Void - | [6 empty] | 40 |  | %
| Stone Base - | [6 empty] | 229 |  | mm
| Stone Above Units - | [6 empty] | 305 |  | mm
| Area - | [6 empty] | 127.79 |  | m2 |  | 177.2589 |  | Min. Area Required
| Base of Stone Elevation- | [6 empty] | 0 |  | m |  |  |  | Note: Min. Area required is based on
305mm around the system and typ. spacing
CULTEC Recharger 150XLHD Incremental Storage Volumes
Height of System (inches) | Height of System | Incremental Single Chamber | Incremental Single Chamber2 | FC 24 Feed Connector single unit | FC 24 Feed Connector single unit2 | Chamber Volume | Chamber Volume2 | HVLV FC-24 Feed Connector Volume | HVLV FC-24 Feed Connector Volume2 | Stone Volume | Stone Volume2 | Cumulative Storage Volume | Cumulative Storage Volume2 | Total Cumulative Storage Volume | Total Cumulative Storage Volume2 | Elevation
in | mm | m3 | ft3 | m3 | ft3 | m3 | ft3 | m3 | ft3 | m3 | ft3 | m3 | ft3 | m3 | ft3 | m
39.5 | 1003.3 | 0 | 0 | 0 | 0 | 0 | 0 | 0 | 0 | 1.2983 | 45.8506 | 1.2983 | 45.8506 | 73.254 | 2586.9464 | 1.0033
38.5 | 977.9 | 0 | 0 | 0 | 0 | 0 | 0 | 0 | 0 | 1.2983 | 45.8506 | 1.2983 | 45.8506 | 71.9557 | 2541.0958 | 0.9779 | [7 empty] | 12 | 9
37.5 | 952.5 | 0 | 0 | 0 | 0 | 0 | 0 | 0 | 0 | 1.2983 | 45.8506 | 1.2983 | 45.8506 | 70.6574 | 2495.2452 | 0.9525
36.5 | 927.1 | 0 | 0 | 0 | 0 | 0 | 0 | 0 | 0 | 1.2983 | 45.8506 | 1.2983 | 45.8506 | 69.359 | 2449.3946 | 0.9271
35.5 | 901.7 | 0 | 0 | 0 | 0 | 0 | 0 | 0 | 0 | 1.2983 | 45.8506 | 1.2983 | 45.8506 | 68.0607 | 2403.5439 | 0.9017
34.5 | 876.3 | 0 | 0 | 0 | 0 | 0 | 0 | 0 | 0 | 1.2983 | 45.8506 | 1.2983 | 45.8506 | 66.7623 | 2357.6933 | 0.8763
33.5 | 850.9 | 0 | 0 | 0 | 0 | 0 | 0 | 0 | 0 | 1.2983 | 45.8506 | 1.2983 | 45.8506 | 65.464 | 2311.8427 | 0.8509 |  |  | Area |  |  | -1 | -1 | above | base
32.5 | 825.5 | 0 | 0 | 0 | 0 | 0 | 0 | 0 | 0 | 1.2983 | 45.8506 | 1.2983 | 45.8506 | 64.1656 | 2265.9921 | 0.8255 |  | m2 | 127.79 |  |  | -1 | -1 | 12 | 9
31.5 | 800.1 | 0 | 0 | 0 | 0 | 0 | 0 | 0 | 0 | 1.2983 | 45.8506 | 1.2983 | 45.8506 | 62.8673 | 2220.1414 | 0.8001 |  | ft2 | 1375.5188 |  |  | -1 | -1 | 11 | 8
30.5 | 774.7 | 0 | 0 | 0 | 0 | 0 | 0 | 0 | 0 | 1.2983 | 45.8506 | 1.2983 | 45.8506 | 61.569 | 2174.2908 | 0.7747 | [5 empty] | -1 | -1 | 10 | 7
29.5 | 749.3 | 0 | 0 | 0 | 0 | 0 | 0 | 0 | 0 | 1.2983 | 45.8506 | 1.2983 | 45.8506 | 60.2706 | 2128.4402 | 0.7493 | [5 empty] | -1 | -1 | 9 | 6
28.5 | 723.9 | 0 | 0 | 0 | 0 | 0 | 0 | 0 | 0 | 1.2983 | 45.8506 | 1.2983 | 45.8506 | 58.9723 | 2082.5896 | 0.7239 | [5 empty] | -1 | -1 | 8 | 5
27.5 | 698.5 | 0.0001699 | 0.006 | 0 | 0 | 0.080363 | 2.838 | 0 | 0 | 1.2662 | 44.7154 | 1.3466 | 47.5534 | 57.6739 | 2036.7389 | 0.6985 |  |  |  | INSTALLED LENGTH | 12 | -1 | -1 | 7 | 4
27 | 685.8 | 0.00028317 | 0.01 | 0 | 0 | 0.13394 | 4.73 | 0 | 0 | 1.2448 | 43.9586 | 1.3787 | 48.6886 | 56.3274 | 1989.1855 | 0.6858 | S & E |  | 4 | 10.625 |  | -1 | -1 | 6 | 3
26 | 660.4 | 0.00090614 | 0.032 | 0 | 0 | 0.4286 | 15.136 | 0 | 0 | 1.1269 | 39.7962 | 1.5555 | 54.9322 | 54.9487 | 1940.4969 | 0.6604 | HD I |  | 42 | 10.25 |  | -1 | -1 | 5 | 2 | 0.006 | 1
25 | 635 | 0.0021804 | 0.077 | 0 | 0 | 1.0313 | 36.421 | 0 | 0 | 0.88581 | 31.2822 | 1.9171 | 67.7032 | 53.3932 | 1885.5647 | 0.635 | STONE BORDER (FT.) |  | 1 |  |  | -1 | -1 | 4 | 1 | 0.01 | 2
24 | 609.6 | 0.0028883 | 0.102 | 0 | 0 | 1.3662 | 48.246 | 0 | 0 | 0.75187 | 26.5522 | 2.118 | 74.7982 | 51.476 | 1817.8614 | 0.6096 | CHAMBER SPACING (FT.) |  | 0.5 |  |  | -1 | -1 | 3 | 0 | 0.032 | 3
23 | 584.2 | 0.0033697 | 0.119 | 0 | 0 | 1.5939 | 56.287 | 0 | 0 | 0.6608 | 23.3358 | 2.2547 | 79.6228 | 49.358 | 1743.0632 | 0.5842 | BED WIDTH |  | 8 |  |  | -1 | -1 | 2 | -1 | 0.077 | 4
22 | 558.8 | 0.0037945 | 0.134 | 0 | 0 | 1.7948 | 63.382 | 0 | 0 | 0.58043 | 20.4978 | 2.3752 | 83.8798 | 47.1033 | 1663.4404 | 0.5588 | BED LENGTH |  | 238.5 |  |  | -1 | -1 | 1 | -2 | 0.102 | 5
21 | 533.4 | 0.0041343 | 0.146 | 0.0031148 | 0.11 | 1.9555 | 69.058 | 0 | 0 | 0.51614 | 18.2274 | 2.4716 | 87.2854 | 44.7281 | 1579.5605 | 0.5334 | FT OF CHAMBER - |  | 473 |  |  | 1 | 1 | 0 | -3 | 0.119 | 6
20 | 508 | 0.0044174 | 0.156 | 0.0025485 | 0.09 | 2.0894 | 73.788 | 0 | 0 | 0.46257 | 16.3354 | 2.552 | 90.1234 | 42.2565 | 1492.2751 | 0.508 | FT OF FC CONNECTORS - |  | 0 |  |  | 2 | 2 | -1 | -4 | 0.134 | 7
19 | 482.6 | 0.0046723 | 0.165 | 0.0024352 | 0.086 | 2.21 | 78.045 | 0 | 0 | 0.41435 | 14.6326 | 2.6243 | 92.6776 | 39.7044 | 1402.1517 | 0.4826 | Area (Sq. Ft.) - |  | 1908 | 177.2589 |  | 3 | 3 | -2 | -5 | 0.146 | 8 | 0.11 | 1
18 | 457.2 | 0.0048705 | 0.172 | 0.0024069 | 0.085 | 2.3037 | 81.356 | 0 | 0 | 0.37685 | 13.3082 | 2.6806 | 94.6642 | 37.0801 | 1309.4741 | 0.4572 | 2 | ROW OF | 23 |  |  | 4 | 4 | -3 | -6 | 0.156 | 9 | 0.09 | 2
17 | 431.8 | 0.0050687 | 0.179 | 0.0023503 | 0.083 | 2.3975 | 84.667 | 0 | 0 | 0.33934 | 11.9838 | 2.7368 | 96.6508 | 34.3995 | 1214.8098 | 0.4318 | [5 empty] | 5 | 5 | -4 | -7 | 0.165 | 10 | 0.086 | 3
16 | 406.4 | 0.0052103 | 0.184 | 0.002237 | 0.079 | 2.4645 | 87.032 | 0 | 0 | 0.31256 | 11.0378 | 2.777 | 98.0698 | 31.6627 | 1118.159 | 0.4064 |  |  |  |  | SYSTEM HEIGHT | 6 | 6 | -5 | -8 | 0.172 | 11 | 0.085 | 4
15 | 381 | 0.0053236 | 0.188 | 0.0020954 | 0.074 | 2.518 | 88.924 | 0 | 0 | 0.29113 | 10.281 | 2.8092 | 99.205 | 28.8857 | 1020.0892 | 0.381 |  |  |  |  | 39.5 | 7 | 7 | -6 | -9 | 0.179 | 12 | 0.083 | 5
14 | 355.6 | 0.0054085 | 0.191 | 0.0020105 | 0.071 | 2.5582 | 90.343 | 0 | 0 | 0.27505 | 9.7134 | 2.8333 | 100.0564 | 26.0765 | 920.8842 | 0.3556 |  |  |  | Stone Void |  | 8 | 8 | -7 | -10 | 0.184 | 13 | 0.079 | 6
13 | 330.2 | 0.0054651 | 0.193 | 0.0017556 | 0.062 | 2.585 | 91.289 | 0 | 0 | 0.26434 | 9.335 | 2.8494 | 100.624 | 23.2432 | 820.8277 | 0.3302 |  |  |  | 0.4 | Design chamber width | 9 | 9 | -8 | -11 | 0.188 | 14 | 0.074 | 7
12 | 304.8 | 0.0055218 | 0.195 | 0.0013026 | 0.046 | 2.6118 | 92.235 | 0 | 0 | 0.25362 | 8.9566 | 2.8654 | 101.1916 | 20.3939 | 720.2037 | 0.3048 |  |  |  |  | 3.25 | 10 | 10 | -9 | -12 | 0.191 | 15 | 0.071 | 8
11 | 279.4 | 0.0055784 | 0.197 | 0.00056634 | 0.02 | 2.6386 | 93.181 | 0 | 0 | 0.24291 | 8.5782 | 2.8815 | 101.7592 | 17.5284 | 619.0121 | 0.2794 | [5 empty] | 11 | 11 | -10 | -13 | 0.193 | 16 | 0.062 | 9
10 | 254 | 0.0058616 | 0.207 | 0.00036812 | 0.013 | 2.7725 | 97.911 | 0 | 0 | 0.18933 | 6.6862 | 2.9619 | 104.5972 | 14.6469 | 517.2529 | 0.254 | [5 empty] | 12 | 12 | -11 | -14 | 0.195 | 17 | 0.046 | 10
9 | 228.6 | 0 | 0 | 0 | 0 | 0 | 0 | 0 | 0 | 1.2983 | 45.8506 | 1.2983 | 45.8506 | 11.6851 | 412.6556 | 0.2286 | [5 empty] | 13 | 13 | -12 | -15 | 0.197 | 18 | 0.02 | 11
8 | 203.2 | 0 | 0 | 0 | 0 | 0 | 0 | 0 | 0 | 1.2983 | 45.8506 | 1.2983 | 45.8506 | 10.3867 | 366.805 | 0.2032 | [5 empty] | 14 | 14 | -13 | -16 | 0.207 | 18.5 | 0.013 | 12
7 | 177.8 | 0 | 0 | 0 | 0 | 0 | 0 | 0 | 0 | 1.2983 | 45.8506 | 1.2983 | 45.8506 | 9.0884 | 320.9544 | 0.1778 | [5 empty] | 15 | 15 | -14 | -17
6 | 152.4 | 0 | 0 | 0 | 0 | 0 | 0 | 0 | 0 | 1.2983 | 45.8506 | 1.2983 | 45.8506 | 7.7901 | 275.1038 | 0.1524 | [5 empty] | 16 | 16 | -15 | -18
5 | 127 | 0 | 0 | 0 | 0 | 0 | 0 | 0 | 0 | 1.2983 | 45.8506 | 1.2983 | 45.8506 | 6.4917 | 229.2531 | 0.127 | [5 empty] | 17 | 17 | -16 | -19
4 | 101.6 | 0 | 0 | 0 | 0 | 0 | 0 | 0 | 0 | 1.2983 | 45.8506 | 1.2983 | 45.8506 | 5.1934 | 183.4025 | 0.1016 | [5 empty] | 18 | 18 | -17 | -20
3 | 76.2 | 0 | 0 | 0 | 0 | 0 | 0 | 0 | 0 | 1.2983 | 45.8506 | 1.2983 | 45.8506 | 3.895 | 137.5519 | 0.0762 | [5 empty] | 18.5 | 19 | -18 | -21
2 | 50.8 | 0 | 0 | 0 | 0 | 0 | 0 | 0 | 0 | 1.2983 | 45.8506 | 1.2983 | 45.8506 | 2.5967 | 91.7013 | 0.0508 | [5 empty] | -1 | 20 | -19 | -22
1 | 25.4 | 0 | 0 | 0 | 0 | 0 | 0 | 0 | 0 | 1.2983 | 45.8506 | 1.2983 | 45.8506 | 1.2983 | 45.8506 | 0.0254 | [5 empty] | -1 | 21 | -20 | -23
0 | 0 | 0 |  | 0 |  | 0 |  | 0 |  | 0 |  | 0 |  | 0 |  | 0 | [5 empty] | -1 | 22 | -21 | -24
-1 | -25.4 | [20 empty] | -1 | 23 | -22 | -25
-2 | -50.8 | [20 empty] | -1 | 24 | -23 | -26
-3 | -76.2 | [20 empty] | -1 | 25 | -24 | -27
-4 | -101.6 | [20 empty] | -1 | 26 | -25 | -28
-5 | -127 | [20 empty] | -1 | 27 | -26 | -29
-6 | -152.4 | [20 empty] | -1 | 28 | -27 | -30
-7 | -177.8 | [20 empty] | -1 | 29 | -28 | -31
-8 | -203.2 | [20 empty] | -1 | 30 | -29 | -32
-9 | -228.6 | [20 empty] | -1 | 31 | -30 | -33
-10 | -254 | [20 empty] | -1 | 32 | -31 | -34
-11 | -279.4 | [20 empty] | -1 | 33 | -32 | -35
-12 | -304.8 | [20 empty] | -1 | 34 | -33 | -36
-13 | -330.2 | [20 empty] | -1 | 35 | -34 | -37
-14 | -355.6 | [20 empty] | -1 | 36 | -35 | -38
-15 | -381 | [20 empty] | -1 | 37 | -36 | -39
-16 | -406.4 | [20 empty] | -1 | 38 | -37 | -40
-17 | -431.8 | [20 empty] | -1 | 39 | -38 | -41
-18 | -457.2 | [20 empty] | -1 | 40 | -39 | -42
-19 | -482.6 | [20 empty] | -1 | 41 | -40 | -43
-20 | -508 | [20 empty] | -1 | 42 | -41 | -44
-21 | -533.4 | [20 empty] | -1 | 43 | -42 | -45
-22 | -558.8 | [20 empty] | -1 | 44 | -43 | -46
-23 | -584.2 | [20 empty] | -1 | 45 | -44 | -47
-24 | -609.6 | [20 empty] | -1 | 46 | -45 | -48
-25 | -635 | [20 empty] | -1 | 47 | -46 | -49
-26 | -660.4 | [20 empty] | -1 | 48 | -47 | -50
-27 | -685.8 | [20 empty] | -1 | 49 | -48 | -51
-28 | -711.2 | [20 empty] | -1 | 50 | -49 | -52
-29 | -736.6 | [20 empty] | -1 | 51 | -50 | -53
-30 | -762 | [20 empty] | -1 | 52 | -51 | -54
-31 | -787.4 | [20 empty] | -1 | 53 | -52 | -55
-32 | -812.8 | [20 empty] | -1 | 54 | -53 | -56
-33 | -838.2 | [20 empty] | -1 | 55 | -54 | -57
-34 | -863.6 | [20 empty] | -1 | 56 | -55 | -58
-35 | -889 | [20 empty] | -1 | 57 | -56 | -59
-36 | -914.4 | [20 empty] | -1 | 58 | -57 | -60
-37 | -939.8 | [20 empty] | -1 | 59 | -58 | -61
-38 | -965.2 | [20 empty] | -1 | 60 | -59 | -62
-39 | -990.6 | [20 empty] | -1 | 61 | -60 | -63
-40 | -1016 | [20 empty] | -1 | 62 | -61 | -64
-41 | -1041.4 | [20 empty] | -1 | 63 | -62 | -65
-42 | -1066.8 | [20 empty] | -1 | 64 | -63 | -66
-43 | -1092.2 | [20 empty] | -1 | 65 | -64 | -67
-44 | -1117.6 | [20 empty] | -1 | 66 | -65 | -68
-45 | -1143 | [20 empty] | -1 | 67 | -66 | -69
-46 | -1168.4 | [20 empty] | -1 | 68 | -67 | -70
-47 | -1193.8 | [20 empty] | -1 | 69 | -68 | -71
-48 | -1219.2 | [20 empty] | -1 | 70 | -69 | -72
-49 | -1244.6 | [20 empty] | -1 | 71 | -70 | -73
-50 | -1270 | [20 empty] | -1 | 72 | -71 | -74
-51 | -1295.4 | [20 empty] | -1 | 73 | -72 | -75
-52 | -1320.8 | [20 empty] | -1 | 74 | -73 | -76
-53 | -1346.2 | [20 empty] | -1 | 75 | -74 | -77
-54 | -1371.6 | [20 empty] | -1 | 76 | -75 | -78
-55 | -1397 | [20 empty] | -1 | 77 | -76 | -79
-56 | -1422.4 | [20 empty] | -1 | 78 | -77 | -80
-57 | -1447.8 | [20 empty] | -1 | 79 | -78 | -81
-58 | -1473.2 | [20 empty] | -1 | 80 | -79 | -82
-59 | -1498.6 | [20 empty] | -1 | 81 | -80 | -83
-60 | -1524 | [20 empty] | -1 | 82 | -81 | -84
-61 | -1549.4 | [20 empty] | -1 | 83 | -82 | -85
-62 | -1574.8 | [20 empty] | -1 | 84 | -83 | -86
-63 | -1600.2 | [20 empty] | -1 | 85 | -84 | -87
-64 | -1625.6 | [20 empty] | -1 | 86 | -85 | -88
-65 | -1651 | [20 empty] | -1 | 87 | -86 | -89
-66 | -1676.4 | [20 empty] | -1 | 88 | -87 | -90
-67 | -1701.8 | [20 empty] | -1 | 89 | -88 | -91
-68 | -1727.2 | [20 empty] | -1 | 90 | -89 | -92
-69 | -1752.6 | [20 empty] | -1 | 91 | -90 | -93
-70 | -1778 | [20 empty] | -1 | 92 | -91 | -94
-71 | -1803.4 | [20 empty] | -1 | 93 | -92 | -95
-72 | -1828.8 | [20 empty] | -1 | 94 | -93 | -96
-73 | -1854.2 | [20 empty] | -1 | 95 | -94 | -97
-74 | -1879.6 | [20 empty] | -1 | 96 | -95 | -98
-75 | -1905 | [20 empty] | -1 | 97 | -96 | -99
-76 | -1930.4 | [20 empty] | -1 | 98 | -97 | -100
-77 | -1955.8 | [20 empty] | -1 | 99 | -98 | -101
-78 | -1981.2 | [20 empty] | -1 | 100 | -99 | -102
-79 | -2006.6 | [20 empty] | -1 | 101 | -100 | -103
-80 | -2032 | [20 empty] | -1 | 102 | -101 | -104
-81 | -2057.4 | [20 empty] | -1 | 103 | -102 | -105
-82 | -2082.8 | [20 empty] | -1 | 104 | -103 | -106
-83 | -2108.2 | [20 empty] | -1 | 105 | -104 | -107
-84 | -2133.6 | [20 empty] | -1 | 106 | -105 | -108
-85 | -2159 | [20 empty] | -1 | 107 | -106 | -109
-86 | -2184.4 | [20 empty] | -1 | 108 | -107 | -110
-87 | -2209.8 | [20 empty] | -1 | 109 | -108 | -111
-88 | -2235.2 | [20 empty] | -1 | 110 | -109 | -112
-89 | -2260.6 | [20 empty] | -1 | 111 | -110 | -113
-90 | -2286 | [20 empty] | -1 | 112 | -111 | -114
-91 | -2311.4 | [20 empty] | -1 | 113 | -112 | -115
-92 | -2336.8 | [20 empty] | -1 | 114 | -113 | -116
-93 | -2362.2 | [20 empty] | -1 | 115 | -114 | -117
-94 | -2387.6 | [20 empty] | -1 | 116 | -115 | -118
-95 | -2413 | [20 empty] | -1 | 117 | -116 | -119
-96 | -2438.4 | [20 empty] | -1 | 118 | -117 | -120
-97 | -2463.8 | [20 empty] | -1 | 119 | -118 | -121
-98 | -2489.2 | [20 empty] | -1 | 120 | -119 | -122
-99 | -2514.6 | [20 empty] | -1 | 121 | -120 | -123
-100 | -2540 | [20 empty] | -1 | 122 | -121 | -124
-101 | -2565.4 | [20 empty] | -1 | 123 | -122 | -125
-102 | -2590.8 | [20 empty] | -1 | 124 | -123 | -126
-103 | -2616.2 | [20 empty] | -1 | 125 | -124 | -127
-104 | -2641.6 | [20 empty] | -1 | 126 | -125 | -128
-105 | -2667 | [20 empty] | -1 | 127 | -126 | -129
-106 | -2692.4 | [20 empty] | -1 | 128 | -127 | -130
-107 | -2717.8 | [20 empty] | -1 | 129 | -128 | -131
-108 | -2743.2 | [20 empty] | -1 | 130 | -129 | -132
-109 | -2768.6 | [20 empty] | -1 | 131 | -130 | -133
-110 | -2794 | [20 empty] | -1 | 132 | -131 | -134
-111 | -2819.4 | [20 empty] | -1 | 133 | -132 | -135
-112 | -2844.8 | [20 empty] | -1 | 134 | -133 | -136
-113 | -2870.2 | [20 empty] | -1 | 135 | -134 | -137
-114 | -2895.6 | [20 empty] | -1 | 136 | -135 | -138
-115 | -2921 | [20 empty] | -1 | 137 | -136 | -139
-116 | -2946.4 | [20 empty] | -1 | 138 | -137 | -140
-117 | -2971.8 | [20 empty] | -1 | 139 | -138 | -141
-118 | -2997.2 | [20 empty] | -1 | 140 | -139 | -142
-119 | -3022.6 | [20 empty] | -1 | 141 | -140 | -143
-120 | -3048 | [20 empty] | -1 | 142 | -141 | -144
-121 | -3073.4 | [20 empty] | -1 | 143 | -142 | -145
-122 | -3098.8 | [20 empty] | -1 | 144 | -143 | -146
-123 | -3124.2 | [20 empty] | -1 | 145 | -144 | -147
-124 | -3149.6 | [20 empty] | -1 | 146 | -145 | -148
-125 | -3175 | [20 empty] | -1 | 147 | -146 | -149
-126 | -3200.4 | [20 empty] | -1 | 148 | -147 | -150
-127 | -3225.8 | [20 empty] | -1 | 149 | -148 | -151
-128 | -3251.2 | [20 empty] | -1 | 150 | -149 | -152
-129 | -3276.6 | [20 empty] | -1 | 151 | -150 | -153
-130 | -3302 | [20 empty] | -1 | 152 | -151 | -154
-131 | -3327.4 | [20 empty] | -1 | 153 | -152 | -155
-132 | -3352.8 | [20 empty] | -1 | 154 | -153 | -156
-133 | -3378.2 | [20 empty] | -1 | 155 | -154 | -157
-134 | -3403.6 | [20 empty] | -1 | 156 | -155 | -158
-135 | -3429 | [20 empty] | -1 | 157 | -156 | -159
-136 | -3454.4 | [20 empty] | -1 | 158 | -157 | -160
-137 | -3479.8 | [20 empty] | -1 | 159 | -158 | -161
-138 | -3505.2 | [20 empty] | -1 | 160 | -159 | -162
-139 | -3530.6 | [20 empty] | -1 | 161 | -160 | -163
-140 | -3556 | [20 empty] | -1 | 162 | -161 | -164
-141 | -3581.4 | [20 empty] | -1 | 163 | -162 | -165
-142 | -3606.8 | [20 empty] | -1 | 164 | -163 | -166
-143 | -3632.2 | [20 empty] | -1 | 165 | -164 | -167
-144 | -3657.6 | [20 empty] | -1 | 166 | -165 | -168
-145 | -3683 | [20 empty] | -1 | 167 | -166 | -169
-146 | -3708.4 | [20 empty] | -1 | 168 | -167 | -170
-147 | -3733.8 | [20 empty] | -1 | 169 | -168 | -171
-148 | -3759.2 | [20 empty] | -1 | 170 | -169 | -172
-149 | -3784.6 | [20 empty] | -1 | 171 | -170 | -173
-150 | -3810 | [20 empty] | -1 | 172 | -171 | -174
-151 | -3835.4 | [20 empty] | -1 | 173 | -172 | -175
-152 | -3860.8 | [20 empty] | -1 | 174 | -173 | -176
-153 | -3886.2 | [20 empty] | -1 | 175 | -174 | -177
-154 | -3911.6 | [20 empty] | -1 | 176 | -175 | -178
-155 | -3937 | [20 empty] | -1 | 177 | -176 | -179
-156 | -3962.4 | [20 empty] | -1 | 178 | -177 | -180
-157 | -3987.8 | [20 empty] | -1 | 179 | -178 | -181
-158 | -4013.2 | [20 empty] | -1 | 180 | -179 | -182
-159 | -4038.6 | [20 empty] | -1 | 181 | -180 | -183
-160 | -4064 | [20 empty] | -1 | 182 | -181 | -184
-161 | -4089.4 | [20 empty] | -1 | 183 | -182 | -185
-162 | -4114.8 | [20 empty] | -1 | 184 | -183 | -186
-163 | -4140.2 | [20 empty] | -1 | 185 | -184 | -187
-164 | -4165.6 | [20 empty] | -1 | 186 | -185 | -188
-165 | -4191 | [20 empty] | -1 | 187 | -186 | -189
-166 | -4216.4 | [20 empty] | -1 | 188 | -187 | -190
-167 | -4241.8 | [20 empty] | -1 | 189 | -188 | -191
-168 | -4267.2 | [20 empty] | -1 | 190 | -189 | -192
-169 | -4292.6 | [20 empty] | -1 | 191 | -190 | -193
-170 | -4318 | [20 empty] | -1 | 192 | -191 | -194
-171 | -4343.4 | [20 empty] | -1 | 193 | -192 | -195
-172 | -4368.8 | [20 empty] | -1 | 194 | -193 | -196
-173 | -4394.2 | [20 empty] | -1 | 195 | -194 | -197
-174 | -4419.6 | [20 empty] | -1 | 196 | -195 | -198
-175 | -4445 | [20 empty] | -1 | 197 | -196 | -199
-176 | -4470.4 | [20 empty] | -1 | 198 | -197 | -200
-177 | -4495.8 | [20 empty] | -1 | 199 | -198 | -201
-178 | -4521.2 | [20 empty] | -1 | 200 | -199 | -202
-179 | -4546.6 | [20 empty] | -1 | 201 | -200 | -203
-180 | -4572 | [20 empty] | -1 | 202 | -201 | -204
-181 | -4597.4 | [20 empty] | -1 | 203 | -202 | -205
-182 | -4622.8 | [20 empty] | -1 | 204 | -203 | -206
-183 | -4648.2 | [20 empty] | -1 | 205 | -204 | -207
-184 | -4673.6 | [20 empty] | -1 | 206 | -205 | -208
-185 | -4699 | [20 empty] | -1 | 207 | -206 | -209
-186 | -4724.4 | [20 empty] | -1 | 208 | -207 | -210
-187 | -4749.8 | [20 empty] | -1 | 209 | -208 | -211
-188 | -4775.2 | [20 empty] | -1 | 210 | -209 | -212
-189 | -4800.6 | [20 empty] | -1 | 211 | -210 | -213
-190 | -4826 | [20 empty] | -1 | 212 | -211 | -214
-191 | -4851.4 | [20 empty] | -1 | 213 | -212 | -215
-192 | -4876.8 | [20 empty] | -1 | 214 | -213 | -216
-193 | -4902.2 | [20 empty] | -1 | 215 | -214 | -217
-194 | -4927.6 | [20 empty] | -1 | 216 | -215 | -218
-195 | -4953 | [20 empty] | -1 | 217 | -216 | -219
-196 | -4978.4 | [20 empty] | -1 | 218 | -217 | -220
-197 | -5003.8 | [20 empty] | -1 | 219 | -218 | -221
-198 | -5029.2 | [20 empty] | -1 | 220 | -219 | -222
-199 | -5054.6 | [20 empty] | -1 | 221 | -220 | -223
-200 | -5080 | [20 empty] | -1 | 222 | -221 | -224
-201 | -5105.4 | [20 empty] | -1 | 223 | -222 | -225
-202 | -5130.8 | [20 empty] | -1 | 224 | -223 | -226
-203 | -5156.2 | [20 empty] | -1 | 225 | -224 | -227
-204 | -5181.6 | [20 empty] | -1 | 226 | -225 | -228
-205 | -5207 | [20 empty] | -1 | 227 | -226 | -229
-206 | -5232.4 | [20 empty] | -1 | 228 | -227 | -230
-207 | -5257.8 | [20 empty] | -1 | 229 | -228 | -231
-208 | -5283.2 | [20 empty] | -1 | 230 | -229 | -232
-209 | -5308.6 | [20 empty] | -1 | 231 | -230 | -233
-210 | -5334 | [20 empty] | -1 | 232 | -231 | -234
-211 | -5359.4 | [20 empty] | -1 | 233 | -232 | -235
-212 | -5384.8 | [20 empty] | -1 | 234 | -233 | -236
-213 | -5410.2 | [20 empty] | -1 | 235 | -234 | -237
-214 | -5435.6 | [20 empty] | -1 | 236 | -235 | -238
-215 | -5461 | [20 empty] | -1 | 237 | -236 | -239
-216 | -5486.4 | [20 empty] | -1 | 238 | -237 | -240
-217 | -5511.8 | [20 empty] | -1 | 239 | -238 | -241
-218 | -5537.2 | [20 empty] | -1 | 240 | -239 | -242
-219 | -5562.6 | [20 empty] | -1 | 241 | -240 | -243
-220 | -5588 | [20 empty] | -1 | 242 | -241 | -244
-221 | -5613.4 | [20 empty] | -1 | 243 | -242 | -245
-222 | -5638.8 | [20 empty] | -1 | 244 | -243 | -246
-223 | -5664.2 | [20 empty] | -1 | 245 | -244 | -247
-224 | -5689.6 | [20 empty] | -1 | 246 | -245 | -248
-225 | -5715 | [20 empty] | -1 | 247 | -246 | -249
-226 | -5740.4 | [20 empty] | -1 | 248 | -247 | -250
-227 | -5765.8 | [20 empty] | -1 | 249 | -248 | -251
-228 | -5791.2 | [20 empty] | -1 | 250 | -249 | -252
-229 | -5816.6 | [20 empty] | -1 | 251 | -250 | -253
-230 | -5842 | [20 empty] | -1 | 252 | -251 | -254
-231 | -5867.4 | [20 empty] | -1 | 253 | -252 | -255
-232 | -5892.8 | [20 empty] | -1 | 254 | -253 | -256
-233 | -5918.2 | [20 empty] | -1 | 255 | -254 | -257
-234 | -5943.6 | [20 empty] | -1 | 256 | -255 | -258
-235 | -5969 | [20 empty] | -1 | 257 | -256 | -259
-236 | -5994.4 | [20 empty] | -1 | 258 | -257 | -260
-237 | -6019.8 | [20 empty] | -1 | 259 | -258 | -261
-238 | -6045.2 | [20 empty] | -1 | 260 | -259 | -262
-239 | -6070.6 | [20 empty] | -1 | 261 | -260 | -263
-240 | -6096 | [20 empty] | -1 | 262 | -261 | -264
-241 | -6121.4 | [20 empty] | -1 | 263 | -262 | -265
-242 | -6146.8 | [20 empty] | -1 | 264 | -263 | -266
-243 | -6172.2 | [20 empty] | -1 | 265 | -264 | -267
-244 | -6197.6 | [20 empty] | -1 | 266 | -265 | -268
-245 | -6223 | [20 empty] | -1 | 267 | -266 | -269
-246 | -6248.4 | [20 empty] | -1 | 268 | -267 | -270
-247 | -6273.8 | [20 empty] | -1 | 269 | -268 | -271
-248 | -6299.2 | [20 empty] | -1 | 270 | -269 | -272
-249 | -6324.6 | [20 empty] | -1 | 271 | -270 | -273
-250 | -6350 | [20 empty] | -1 | 272 | -271 | -274
-251 | -6375.4 | [20 empty] | -1 | 273 | -272 | -275
-252 | -6400.8 | [20 empty] | -1 | 274 | -273 | -276
-253 | -6426.2 | [20 empty] | -1 | 275 | -274 | -277
-254 | -6451.6 | [20 empty] | -1 | 276 | -275 | -278
-255 | -6477 | [20 empty] | -1 | 277 | -276 | -279
-256 | -6502.4 | [20 empty] | -1 | 278 | -277 | -280
-257 | -6527.8 | [20 empty] | -1 | 279 | -278 | -281
-258 | -6553.2 | [20 empty] | -1 | 280 | -279 | -282
-259 | -6578.6 | [20 empty] | -1 | 281 | -280 | -283
-260 | -6604 | [20 empty] | -1 | 282 | -281 | -284
0 | 0 | 0 |  | 0 |  | 0 |  | 0 |  | 0 |  | 0 |  | 0 |  | 0 | [5 empty] | -1 | 283 | -282 | -285
0 | 0 | 0 |  | 0 |  | 0 |  | 0 |  | 0 |  | 0 |  | 0 |  | 0 | [5 empty] | -1 | 284 | -283 | -286
[22 empty] | -1 | 285 | -284 | -287
[22 empty] | -1 | 286 | -285 | -288
[22 empty] | -1 | 287 | -286 | -289
[22 empty] | -1 | 288 | -287 | -290

## 180HD-Metric (hidden)
| Project Information: |  |  |  | Date: |  |  | Date: | 2023-10-20 |  |  |  |  | Helpful Links:
www.cultec.com
CT-Tech@cultec.com
Recharger 180HD
Recharger 180HD Submittal
| Number of Rows- | [6 empty] | 2 |  | units
| Total number of chambers - | [6 empty] | 46 |  | units
| HVLV FC-24 Feed Connectors - | [6 empty] | 0 |  | units
| Stone Void - | [6 empty] | 40 |  | %
| Stone Base - | [6 empty] | 229 |  | mm
| Stone Above Units - | [6 empty] | 305 |  | mm
| Area - | [6 empty] | 127.79 |  | m2 |  | 113.8868 |  | Min. Area Required
| Base of Stone Elevation- | [6 empty] | 0 |  | m |  |  |  | Note: Min. Area required is based on
305mm around the system and typ. spacing
CULTEC Recharger 180HD Incremental Storage Volumes
Height of System (inches) | Height of System | Incremental Single Chamber | Incremental Single Chamber2 | FC 24 Feed Connector single unit | FC 24 Feed Connector single unit2 | Chamber Volume | Chamber Volume2 | HVLV FC-24 Feed Connector Volume | HVLV FC-24 Feed Connector Volume2 | Stone Volume | Stone Volume2 | Cumulative Storage Volume | Cumulative Storage Volume2 | Total Cumulative Storage Volume | Total Cumulative Storage Volume2 | Elevation
in | mm | m3 | ft3 | m3 | ft3 | m3 | ft3 | m3 | ft3 | m3 | ft3 | m3 | ft3 | m3 | ft3 | m
41.5 | 1054.1 | 0 | 0 | 0 | 0 | 0 | 0 | 0 | 0 | 1.2983 | 45.8506 | 1.2983 | 45.8506 | 71.0418 | 2508.8216 | 1.0541
40.5 | 1028.7 | 0 | 0 | 0 | 0 | 0 | 0 | 0 | 0 | 1.2983 | 45.8506 | 1.2983 | 45.8506 | 69.7435 | 2462.971 | 1.0287 | [7 empty] | 12 | 9
39.5 | 1003.3 | 0 | 0 | 0 | 0 | 0 | 0 | 0 | 0 | 1.2983 | 45.8506 | 1.2983 | 45.8506 | 68.4451 | 2417.1204 | 1.0033
38.5 | 977.9 | 0 | 0 | 0 | 0 | 0 | 0 | 0 | 0 | 1.2983 | 45.8506 | 1.2983 | 45.8506 | 67.1468 | 2371.2698 | 0.9779
37.5 | 952.5 | 0 | 0 | 0 | 0 | 0 | 0 | 0 | 0 | 1.2983 | 45.8506 | 1.2983 | 45.8506 | 65.8484 | 2325.4191 | 0.9525
36.5 | 927.1 | 0 | 0 | 0 | 0 | 0 | 0 | 0 | 0 | 1.2983 | 45.8506 | 1.2983 | 45.8506 | 64.5501 | 2279.5685 | 0.9271
35.5 | 901.7 | 0 | 0 | 0 | 0 | 0 | 0 | 0 | 0 | 1.2983 | 45.8506 | 1.2983 | 45.8506 | 63.2517 | 2233.7179 | 0.9017 |  |  | Area |  |  | -1 | -1 | above | base
34.5 | 876.3 | 0 | 0 | 0 | 0 | 0 | 0 | 0 | 0 | 1.2983 | 45.8506 | 1.2983 | 45.8506 | 61.9534 | 2187.8672 | 0.8763 |  | m2 | 127.79 |  |  | -1 | -1 | 12 | 9
33.5 | 850.9 | 0 | 0 | 0 | 0 | 0 | 0 | 0 | 0 | 1.2983 | 45.8506 | 1.2983 | 45.8506 | 60.6551 | 2142.0166 | 0.8509 |  | ft2 | 1375.5188 |  |  | -1 | -1 | 11 | 8
32.5 | 825.5 | 0 | 0 | 0 | 0 | 0 | 0 | 0 | 0 | 1.2983 | 45.8506 | 1.2983 | 45.8506 | 59.3567 | 2096.166 | 0.8255 | [5 empty] | -1 | -1 | 10 | 7
31.5 | 800.1 | 0 | 0 | 0 | 0 | 0 | 0 | 0 | 0 | 1.2983 | 45.8506 | 1.2983 | 45.8506 | 58.0584 | 2050.3154 | 0.8001 | [5 empty] | -1 | -1 | 9 | 6
30.5 | 774.7 | 0 | 0 | 0 | 0 | 0 | 0 | 0 | 0 | 1.2983 | 45.8506 | 1.2983 | 45.8506 | 56.76 | 2004.4647 | 0.7747 | [5 empty] | -1 | -1 | 8 | 5 | chamber storage
29.5 | 749.3 | 0.001076 | 0.038 | 0 | 0 | 0.31547 | 11.1408 | 0 | 0 | 1.1722 | 41.3943 | 1.4876 | 52.5351 | 55.4617 | 1958.6141 | 0.7493 |  |  |  | INSTALLED LENGTH | 12 | -1 | -1 | 7 | 4 | 0.038 | 1
29 | 736.6 | 0.001699 | 0.06 | 0 | 0 | 0.49812 | 17.5908 | 0 | 0 | 1.0991 | 38.8143 | 1.5972 | 56.4051 | 53.9741 | 1906.079 | 0.7366 | S & E |  | 4 | 6.83 |  | -1 | -1 | 6 | 3 | 0.06 | 2
28 | 711.2 | 0.0025485 | 0.09 | 0 | 0 | 0.74717 | 26.3862 | 0 | 0 | 0.99947 | 35.2961 | 1.7466 | 61.6823 | 52.3768 | 1849.6739 | 0.7112 | I |  | 42 | 6.33 |  | -1 | -1 | 5 | 2 | 0.09 | 3
27 | 685.8 | 0.0033131 | 0.117 | 0 | 0 | 0.97132 | 34.3021 | 0 | 0 | 0.90981 | 32.1298 | 1.8811 | 66.4319 | 50.6302 | 1787.9915 | 0.6858 | STONE BORDER (FT.) |  | 1 |  |  | -1 | -1 | 4 | 1 | 0.117 | 4
26 | 660.4 | 0.0038228 | 0.135 | 0 | 0 | 1.1208 | 39.5793 | 0 | 0 | 0.85004 | 30.0189 | 1.9708 | 69.5982 | 48.7491 | 1721.5597 | 0.6604 | CHAMBER SPACING (FT.) |  | 0.25 |  |  | -1 | -1 | 3 | 0 | 0.135 | 5
25 | 635 | 0.0042475 | 0.15 | 0 | 0 | 1.2453 | 43.977 | 0 | 0 | 0.80023 | 28.2598 | 2.0455 | 72.2368 | 46.7783 | 1651.9615 | 0.635 | BED WIDTH |  | 8.25 |  |  | -1 | -1 | 2 | -1 | 0.15 | 6
24 | 609.6 | 0.004559 | 0.161 | 0 | 0 | 1.3366 | 47.202 | 0 | 0 | 0.7637 | 26.9698 | 2.1003 | 74.1718 | 44.7327 | 1579.7246 | 0.6096 | BED LENGTH |  | 148.59 |  |  | -1 | -1 | 1 | -2 | 0.161 | 7
23 | 584.2 | 0.0048422 | 0.171 | 0 | 0 | 1.4196 | 50.1338 | 0 | 0 | 0.73049 | 25.7971 | 2.1501 | 75.9309 | 42.6324 | 1505.5528 | 0.5842 | FT OF CHAMBER - |  | 293.18 |  |  | 1 | 1 | 0 | -3 | 0.171 | 8
22 | 558.8 | 0.0051253 | 0.181 | 0 | 0 | 1.5026 | 53.0656 | 0 | 0 | 0.69728 | 24.6244 | 2.1999 | 77.69 | 40.4823 | 1429.6219 | 0.5588 | FT OF FC CONNECTORS - |  | 0 |  |  | 2 | 2 | -1 | -4 | 0.181 | 9 | feed connector storage
21 | 533.4 | 0.0054651 | 0.193 | 0.0031148 | 0.11 | 1.6023 | 56.5837 | 0 | 0 | 0.65743 | 23.2171 | 2.2597 | 79.8009 | 38.2824 | 1351.932 | 0.5334 | Area (Sq. Ft.) - |  | 1225.8675 | 113.8868 |  | 3 | 3 | -2 | -5 | 0.193 | 10 | 0.11 | 1
20 | 508 | 0.0056067 | 0.198 | 0.0025485 | 0.09 | 1.6438 | 58.0496 | 0 | 0 | 0.64083 | 22.6308 | 2.2846 | 80.6804 | 36.0227 | 1272.1311 | 0.508 | 2 | ROW OF | 23 |  |  | 4 | 4 | -3 | -6 | 0.198 | 11 | 0.09 | 2
19 | 482.6 | 0.00572 | 0.202 | 0.0024352 | 0.086 | 1.677 | 59.2224 | 0 | 0 | 0.62755 | 22.1617 | 2.3045 | 81.384 | 33.7381 | 1191.4507 | 0.4826 | [5 empty] | 5 | 5 | -4 | -7 | 0.202 | 12 | 0.086 | 3
18 | 457.2 | 0.0058333 | 0.206 | 0.0024069 | 0.085 | 1.7102 | 60.3951 | 0 | 0 | 0.61426 | 21.6926 | 2.3245 | 82.0877 | 31.4335 | 1110.0666 | 0.4572 |  |  |  |  | HEIGH OF SYSTEM | 6 | 6 | -5 | -8 | 0.206 | 13 | 0.085 | 4
17 | 431.8 | 0.0059182 | 0.209 | 0.0023503 | 0.083 | 1.7351 | 61.2746 | 0 | 0 | 0.6043 | 21.3408 | 2.3394 | 82.6154 | 29.1091 | 1027.979 | 0.4318 |  |  |  |  | 41.5 | 7 | 7 | -6 | -9 | 0.209 | 14 | 0.083 | 5
16 | 406.4 | 0.0061164 | 0.216 | 0.002237 | 0.079 | 1.7932 | 63.3269 | 0 | 0 | 0.58106 | 20.5199 | 2.3743 | 83.8468 | 26.7697 | 945.3636 | 0.4064 |  |  |  | Stone Void |  | 8 | 8 | -7 | -10 | 0.216 | 15 | 0.079 | 6
15 | 381 | 0.0062297 | 0.22 | 0.0020954 | 0.074 | 1.8264 | 64.4996 | 0 | 0 | 0.56777 | 20.0508 | 2.3942 | 84.5504 | 24.3954 | 861.5168 | 0.381 |  |  |  | 0.4 | DESIGN CHAMBER WIDTH | 9 | 9 | -8 | -11 | 0.22 | 16 | 0.074 | 7
14 | 355.6 | 0.006258 | 0.221 | 0.0020105 | 0.071 | 1.8347 | 64.7928 | 0 | 0 | 0.56445 | 19.9335 | 2.3992 | 84.7263 | 22.0012 | 776.9664 | 0.3556 |  |  |  |  | 3.25 | 10 | 10 | -9 | -12 | 0.221 | 17 | 0.071 | 8
13 | 330.2 | 0.0062863 | 0.222 | 0.0017556 | 0.062 | 1.843 | 65.086 | 0 | 0 | 0.56113 | 19.8162 | 2.4042 | 84.9022 | 19.602 | 692.2401 | 0.3302 | [5 empty] | 11 | 11 | -10 | -13 | 0.222 | 18 | 0.062 | 9
12 | 304.8 | 0.0062863 | 0.222 | 0.0013026 | 0.046 | 1.843 | 65.086 | 0 | 0 | 0.56113 | 19.8162 | 2.4042 | 84.9022 | 17.1979 | 607.3379 | 0.3048 | [5 empty] | 12 | 12 | -11 | -14 | 0.222 | 19 | 0.046 | 10
11 | 279.4 | 0.0065978 | 0.233 | 0.00056634 | 0.02 | 1.9343 | 68.3109 | 0 | 0 | 0.5246 | 18.5263 | 2.459 | 86.8372 | 14.7937 | 522.4357 | 0.2794 | [5 empty] | 13 | 13 | -12 | -15 | 0.233 | 20 | 0.02 | 11
10 | 254 | 2.8317e-06 | 0.0001 | 0.00036812 | 0.013 | 0.00083019 | 0.029318 | 0 | 0 | 0.64884 | 22.9136 | 0.64967 | 22.9429 | 12.3348 | 435.5985 | 0.254 | [5 empty] | 14 | 14 | -13 | -16 | 0.0001 | 20.5 | 0.013 | 12
9 | 228.6 | 0 | 0 | 0 | 0 | 0 | 0 | 0 | 0 | 1.2983 | 45.8506 | 1.2983 | 45.8506 | 11.6851 | 412.6556 | 0.2286 | [5 empty] | 15 | 15 | -14 | -17
8 | 203.2 | 0 | 0 | 0 | 0 | 0 | 0 | 0 | 0 | 1.2983 | 45.8506 | 1.2983 | 45.8506 | 10.3867 | 366.805 | 0.2032 | [5 empty] | 16 | 16 | -15 | -18
7 | 177.8 | 0 | 0 | 0 | 0 | 0 | 0 | 0 | 0 | 1.2983 | 45.8506 | 1.2983 | 45.8506 | 9.0884 | 320.9544 | 0.1778 | [5 empty] | 17 | 17 | -16 | -19
6 | 152.4 | 0 | 0 | 0 | 0 | 0 | 0 | 0 | 0 | 1.2983 | 45.8506 | 1.2983 | 45.8506 | 7.7901 | 275.1038 | 0.1524 | [5 empty] | 18 | 18 | -17 | -20
5 | 127 | 0 | 0 | 0 | 0 | 0 | 0 | 0 | 0 | 1.2983 | 45.8506 | 1.2983 | 45.8506 | 6.4917 | 229.2531 | 0.127 | [5 empty] | 19 | 19 | -18 | -21
4 | 101.6 | 0 | 0 | 0 | 0 | 0 | 0 | 0 | 0 | 1.2983 | 45.8506 | 1.2983 | 45.8506 | 5.1934 | 183.4025 | 0.1016 | [5 empty] | 20 | 20 | -19 | -22
3 | 76.2 | 0 | 0 | 0 | 0 | 0 | 0 | 0 | 0 | 1.2983 | 45.8506 | 1.2983 | 45.8506 | 3.895 | 137.5519 | 0.0762 | [5 empty] | 20.5 | 21 | -20 | -23
2 | 50.8 | 0 | 0 | 0 | 0 | 0 | 0 | 0 | 0 | 1.2983 | 45.8506 | 1.2983 | 45.8506 | 2.5967 | 91.7013 | 0.0508 | [5 empty] | -1 | 22 | -21 | -24
1 | 25.4 | 0 | 0 | 0 | 0 | 0 | 0 | 0 | 0 | 1.2983 | 45.8506 | 1.2983 | 45.8506 | 1.2983 | 45.8506 | 0.0254 | [5 empty] | -1 | 23 | -22 | -25
0 | 0 | 0 | 0 | 0 | 0 | 0 | 0 | 0 | 0 | 0 | 0 | 0 | 0 | 0 | 0 | 0 | [5 empty] | -1 | 24 | -23 | -26
-1 | -25.4 | [20 empty] | -1 | 25 | -24 | -27
-2 | -50.8 | [20 empty] | -1 | 26 | -25 | -28
-3 | -76.2 | [20 empty] | -1 | 27 | -26 | -29
-4 | -101.6 | [20 empty] | -1 | 28 | -27 | -30
-5 | -127 | [20 empty] | -1 | 29 | -28 | -31
-6 | -152.4 | [20 empty] | -1 | 30 | -29 | -32
-7 | -177.8 | [20 empty] | -1 | 31 | -30 | -33
-8 | -203.2 | [20 empty] | -1 | 32 | -31 | -34
-9 | -228.6 | [20 empty] | -1 | 33 | -32 | -35
-10 | -254 | [20 empty] | -1 | 34 | -33 | -36
-11 | -279.4 | [20 empty] | -1 | 35 | -34 | -37
-12 | -304.8 | [20 empty] | -1 | 36 | -35 | -38
-13 | -330.2 | [20 empty] | -1 | 37 | -36 | -39
-14 | -355.6 | [20 empty] | -1 | 38 | -37 | -40
-15 | -381 | [20 empty] | -1 | 39 | -38 | -41
-16 | -406.4 | [20 empty] | -1 | 40 | -39 | -42
-17 | -431.8 | [20 empty] | -1 | 41 | -40 | -43
-18 | -457.2 | [20 empty] | -1 | 42 | -41 | -44
-19 | -482.6 | [20 empty] | -1 | 43 | -42 | -45
-20 | -508 | [20 empty] | -1 | 44 | -43 | -46
-21 | -533.4 | [20 empty] | -1 | 45 | -44 | -47
-22 | -558.8 | [20 empty] | -1 | 46 | -45 | -48
-23 | -584.2 | [20 empty] | -1 | 47 | -46 | -49
-24 | -609.6 | [20 empty] | -1 | 48 | -47 | -50
-25 | -635 | [20 empty] | -1 | 49 | -48 | -51
-26 | -660.4 | [20 empty] | -1 | 50 | -49 | -52
-27 | -685.8 | [20 empty] | -1 | 51 | -50 | -53
-28 | -711.2 | [20 empty] | -1 | 52 | -51 | -54
-29 | -736.6 | [20 empty] | -1 | 53 | -52 | -55
-30 | -762 | [20 empty] | -1 | 54 | -53 | -56
-31 | -787.4 | [20 empty] | -1 | 55 | -54 | -57
-32 | -812.8 | [20 empty] | -1 | 56 | -55 | -58
-33 | -838.2 | [20 empty] | -1 | 57 | -56 | -59
-34 | -863.6 | [20 empty] | -1 | 58 | -57 | -60
-35 | -889 | [20 empty] | -1 | 59 | -58 | -61
-36 | -914.4 | [20 empty] | -1 | 60 | -59 | -62
-37 | -939.8 | [20 empty] | -1 | 61 | -60 | -63
-38 | -965.2 | [20 empty] | -1 | 62 | -61 | -64
-39 | -990.6 | [20 empty] | -1 | 63 | -62 | -65
-40 | -1016 | [20 empty] | -1 | 64 | -63 | -66
-41 | -1041.4 | [20 empty] | -1 | 65 | -64 | -67
-42 | -1066.8 | [20 empty] | -1 | 66 | -65 | -68
-43 | -1092.2 | [20 empty] | -1 | 67 | -66 | -69
-44 | -1117.6 | [20 empty] | -1 | 68 | -67 | -70
-45 | -1143 | [20 empty] | -1 | 69 | -68 | -71
-46 | -1168.4 | [20 empty] | -1 | 70 | -69 | -72
-47 | -1193.8 | [20 empty] | -1 | 71 | -70 | -73
-48 | -1219.2 | [20 empty] | -1 | 72 | -71 | -74
-49 | -1244.6 | [20 empty] | -1 | 73 | -72 | -75
-50 | -1270 | [20 empty] | -1 | 74 | -73 | -76
-51 | -1295.4 | [20 empty] | -1 | 75 | -74 | -77
-52 | -1320.8 | [20 empty] | -1 | 76 | -75 | -78
-53 | -1346.2 | [20 empty] | -1 | 77 | -76 | -79
-54 | -1371.6 | [20 empty] | -1 | 78 | -77 | -80
-55 | -1397 | [20 empty] | -1 | 79 | -78 | -81
-56 | -1422.4 | [20 empty] | -1 | 80 | -79 | -82
-57 | -1447.8 | [20 empty] | -1 | 81 | -80 | -83
-58 | -1473.2 | [20 empty] | -1 | 82 | -81 | -84
-59 | -1498.6 | [20 empty] | -1 | 83 | -82 | -85
-60 | -1524 | [20 empty] | -1 | 84 | -83 | -86
-61 | -1549.4 | [20 empty] | -1 | 85 | -84 | -87
-62 | -1574.8 | [20 empty] | -1 | 86 | -85 | -88
-63 | -1600.2 | [20 empty] | -1 | 87 | -86 | -89
-64 | -1625.6 | [20 empty] | -1 | 88 | -87 | -90
-65 | -1651 | [20 empty] | -1 | 89 | -88 | -91
-66 | -1676.4 | [20 empty] | -1 | 90 | -89 | -92
-67 | -1701.8 | [20 empty] | -1 | 91 | -90 | -93
-68 | -1727.2 | [20 empty] | -1 | 92 | -91 | -94
-69 | -1752.6 | [20 empty] | -1 | 93 | -92 | -95
-70 | -1778 | [20 empty] | -1 | 94 | -93 | -96
-71 | -1803.4 | [20 empty] | -1 | 95 | -94 | -97
-72 | -1828.8 | [20 empty] | -1 | 96 | -95 | -98
-73 | -1854.2 | [20 empty] | -1 | 97 | -96 | -99
-74 | -1879.6 | [20 empty] | -1 | 98 | -97 | -100
-75 | -1905 | [20 empty] | -1 | 99 | -98 | -101
-76 | -1930.4 | [20 empty] | -1 | 100 | -99 | -102
-77 | -1955.8 | [20 empty] | -1 | 101 | -100 | -103
-78 | -1981.2 | [20 empty] | -1 | 102 | -101 | -104
-79 | -2006.6 | [20 empty] | -1 | 103 | -102 | -105
-80 | -2032 | [20 empty] | -1 | 104 | -103 | -106
-81 | -2057.4 | [20 empty] | -1 | 105 | -104 | -107
-82 | -2082.8 | [20 empty] | -1 | 106 | -105 | -108
-83 | -2108.2 | [20 empty] | -1 | 107 | -106 | -109
-84 | -2133.6 | [20 empty] | -1 | 108 | -107 | -110
-85 | -2159 | [20 empty] | -1 | 109 | -108 | -111
-86 | -2184.4 | [20 empty] | -1 | 110 | -109 | -112
-87 | -2209.8 | [20 empty] | -1 | 111 | -110 | -113
-88 | -2235.2 | [20 empty] | -1 | 112 | -111 | -114
-89 | -2260.6 | [20 empty] | -1 | 113 | -112 | -115
-90 | -2286 | [20 empty] | -1 | 114 | -113 | -116
-91 | -2311.4 | [20 empty] | -1 | 115 | -114 | -117
-92 | -2336.8 | [20 empty] | -1 | 116 | -115 | -118
-93 | -2362.2 | [20 empty] | -1 | 117 | -116 | -119
-94 | -2387.6 | [20 empty] | -1 | 118 | -117 | -120
-95 | -2413 | [20 empty] | -1 | 119 | -118 | -121
-96 | -2438.4 | [20 empty] | -1 | 120 | -119 | -122
-97 | -2463.8 | [20 empty] | -1 | 121 | -120 | -123
-98 | -2489.2 | [20 empty] | -1 | 122 | -121 | -124
-99 | -2514.6 | [20 empty] | -1 | 123 | -122 | -125
-100 | -2540 | [20 empty] | -1 | 124 | -123 | -126
-101 | -2565.4 | [20 empty] | -1 | 125 | -124 | -127
-102 | -2590.8 | [20 empty] | -1 | 126 | -125 | -128
-103 | -2616.2 | [20 empty] | -1 | 127 | -126 | -129
-104 | -2641.6 | [20 empty] | -1 | 128 | -127 | -130
-105 | -2667 | [20 empty] | -1 | 129 | -128 | -131
-106 | -2692.4 | [20 empty] | -1 | 130 | -129 | -132
-107 | -2717.8 | [20 empty] | -1 | 131 | -130 | -133
-108 | -2743.2 | [20 empty] | -1 | 132 | -131 | -134
-109 | -2768.6 | [20 empty] | -1 | 133 | -132 | -135
-110 | -2794 | [20 empty] | -1 | 134 | -133 | -136
-111 | -2819.4 | [20 empty] | -1 | 135 | -134 | -137
-112 | -2844.8 | [20 empty] | -1 | 136 | -135 | -138
-113 | -2870.2 | [20 empty] | -1 | 137 | -136 | -139
-114 | -2895.6 | [20 empty] | -1 | 138 | -137 | -140
-115 | -2921 | [20 empty] | -1 | 139 | -138 | -141
-116 | -2946.4 | [20 empty] | -1 | 140 | -139 | -142
-117 | -2971.8 | [20 empty] | -1 | 141 | -140 | -143
-118 | -2997.2 | [20 empty] | -1 | 142 | -141 | -144
-119 | -3022.6 | [20 empty] | -1 | 143 | -142 | -145
-120 | -3048 | [20 empty] | -1 | 144 | -143 | -146
-121 | -3073.4 | [20 empty] | -1 | 145 | -144 | -147
-122 | -3098.8 | [20 empty] | -1 | 146 | -145 | -148
-123 | -3124.2 | [20 empty] | -1 | 147 | -146 | -149
-124 | -3149.6 | [20 empty] | -1 | 148 | -147 | -150
-125 | -3175 | [20 empty] | -1 | 149 | -148 | -151
-126 | -3200.4 | [20 empty] | -1 | 150 | -149 | -152
-127 | -3225.8 | [20 empty] | -1 | 151 | -150 | -153
-128 | -3251.2 | [20 empty] | -1 | 152 | -151 | -154
-129 | -3276.6 | [20 empty] | -1 | 153 | -152 | -155
-130 | -3302 | [20 empty] | -1 | 154 | -153 | -156
-131 | -3327.4 | [20 empty] | -1 | 155 | -154 | -157
-132 | -3352.8 | [20 empty] | -1 | 156 | -155 | -158
-133 | -3378.2 | [20 empty] | -1 | 157 | -156 | -159
-134 | -3403.6 | [20 empty] | -1 | 158 | -157 | -160
-135 | -3429 | [20 empty] | -1 | 159 | -158 | -161
-136 | -3454.4 | [20 empty] | -1 | 160 | -159 | -162
-137 | -3479.8 | [20 empty] | -1 | 161 | -160 | -163
-138 | -3505.2 | [20 empty] | -1 | 162 | -161 | -164
-139 | -3530.6 | [20 empty] | -1 | 163 | -162 | -165
-140 | -3556 | [20 empty] | -1 | 164 | -163 | -166
-141 | -3581.4 | [20 empty] | -1 | 165 | -164 | -167
-142 | -3606.8 | [20 empty] | -1 | 166 | -165 | -168
-143 | -3632.2 | [20 empty] | -1 | 167 | -166 | -169
-144 | -3657.6 | [20 empty] | -1 | 168 | -167 | -170
-145 | -3683 | [20 empty] | -1 | 169 | -168 | -171
-146 | -3708.4 | [20 empty] | -1 | 170 | -169 | -172
-147 | -3733.8 | [20 empty] | -1 | 171 | -170 | -173
-148 | -3759.2 | [20 empty] | -1 | 172 | -171 | -174
-149 | -3784.6 | [20 empty] | -1 | 173 | -172 | -175
-150 | -3810 | [20 empty] | -1 | 174 | -173 | -176
-151 | -3835.4 | [20 empty] | -1 | 175 | -174 | -177
-152 | -3860.8 | [20 empty] | -1 | 176 | -175 | -178
-153 | -3886.2 | [20 empty] | -1 | 177 | -176 | -179
-154 | -3911.6 | [20 empty] | -1 | 178 | -177 | -180
-155 | -3937 | [20 empty] | -1 | 179 | -178 | -181
-156 | -3962.4 | [20 empty] | -1 | 180 | -179 | -182
-157 | -3987.8 | [20 empty] | -1 | 181 | -180 | -183
-158 | -4013.2 | [20 empty] | -1 | 182 | -181 | -184
-159 | -4038.6 | [20 empty] | -1 | 183 | -182 | -185
-160 | -4064 | [20 empty] | -1 | 184 | -183 | -186
-161 | -4089.4 | [20 empty] | -1 | 185 | -184 | -187
-162 | -4114.8 | [20 empty] | -1 | 186 | -185 | -188
-163 | -4140.2 | [20 empty] | -1 | 187 | -186 | -189
-164 | -4165.6 | [20 empty] | -1 | 188 | -187 | -190
-165 | -4191 | [20 empty] | -1 | 189 | -188 | -191
-166 | -4216.4 | [20 empty] | -1 | 190 | -189 | -192
-167 | -4241.8 | [20 empty] | -1 | 191 | -190 | -193
-168 | -4267.2 | [20 empty] | -1 | 192 | -191 | -194
-169 | -4292.6 | [20 empty] | -1 | 193 | -192 | -195
-170 | -4318 | [20 empty] | -1 | 194 | -193 | -196
-171 | -4343.4 | [20 empty] | -1 | 195 | -194 | -197
-172 | -4368.8 | [20 empty] | -1 | 196 | -195 | -198
-173 | -4394.2 | [20 empty] | -1 | 197 | -196 | -199
-174 | -4419.6 | [20 empty] | -1 | 198 | -197 | -200
-175 | -4445 | [20 empty] | -1 | 199 | -198 | -201
-176 | -4470.4 | [20 empty] | -1 | 200 | -199 | -202
-177 | -4495.8 | [20 empty] | -1 | 201 | -200 | -203
-178 | -4521.2 | [20 empty] | -1 | 202 | -201 | -204
-179 | -4546.6 | [20 empty] | -1 | 203 | -202 | -205
-180 | -4572 | [20 empty] | -1 | 204 | -203 | -206
-181 | -4597.4 | [20 empty] | -1 | 205 | -204 | -207
-182 | -4622.8 | [20 empty] | -1 | 206 | -205 | -208
-183 | -4648.2 | [20 empty] | -1 | 207 | -206 | -209
-184 | -4673.6 | [20 empty] | -1 | 208 | -207 | -210
-185 | -4699 | [20 empty] | -1 | 209 | -208 | -211
-186 | -4724.4 | [20 empty] | -1 | 210 | -209 | -212
-187 | -4749.8 | [20 empty] | -1 | 211 | -210 | -213
-188 | -4775.2 | [20 empty] | -1 | 212 | -211 | -214
-189 | -4800.6 | [20 empty] | -1 | 213 | -212 | -215
-190 | -4826 | [20 empty] | -1 | 214 | -213 | -216
-191 | -4851.4 | [20 empty] | -1 | 215 | -214 | -217
-192 | -4876.8 | [20 empty] | -1 | 216 | -215 | -218
-193 | -4902.2 | [20 empty] | -1 | 217 | -216 | -219
-194 | -4927.6 | [20 empty] | -1 | 218 | -217 | -220
-195 | -4953 | [20 empty] | -1 | 219 | -218 | -221
-196 | -4978.4 | [20 empty] | -1 | 220 | -219 | -222
-197 | -5003.8 | [20 empty] | -1 | 221 | -220 | -223
-198 | -5029.2 | [20 empty] | -1 | 222 | -221 | -224
-199 | -5054.6 | [20 empty] | -1 | 223 | -222 | -225
-200 | -5080 | [20 empty] | -1 | 224 | -223 | -226
-201 | -5105.4 | [20 empty] | -1 | 225 | -224 | -227
-202 | -5130.8 | [20 empty] | -1 | 226 | -225 | -228
-203 | -5156.2 | [20 empty] | -1 | 227 | -226 | -229
-204 | -5181.6 | [20 empty] | -1 | 228 | -227 | -230
-205 | -5207 | [20 empty] | -1 | 229 | -228 | -231
-206 | -5232.4 | [20 empty] | -1 | 230 | -229 | -232
-207 | -5257.8 | [20 empty] | -1 | 231 | -230 | -233
-208 | -5283.2 | [20 empty] | -1 | 232 | -231 | -234
-209 | -5308.6 | [20 empty] | -1 | 233 | -232 | -235
-210 | -5334 | [20 empty] | -1 | 234 | -233 | -236
-211 | -5359.4 | [20 empty] | -1 | 235 | -234 | -237
-212 | -5384.8 | [20 empty] | -1 | 236 | -235 | -238
-213 | -5410.2 | [20 empty] | -1 | 237 | -236 | -239
-214 | -5435.6 | [20 empty] | -1 | 238 | -237 | -240
-215 | -5461 | [20 empty] | -1 | 239 | -238 | -241
-216 | -5486.4 | [20 empty] | -1 | 240 | -239 | -242
-217 | -5511.8 | [20 empty] | -1 | 241 | -240 | -243
-218 | -5537.2 | [20 empty] | -1 | 242 | -241 | -244
-219 | -5562.6 | [20 empty] | -1 | 243 | -242 | -245
-220 | -5588 | [20 empty] | -1 | 244 | -243 | -246
-221 | -5613.4 | [20 empty] | -1 | 245 | -244 | -247
-222 | -5638.8 | [20 empty] | -1 | 246 | -245 | -248
-223 | -5664.2 | [20 empty] | -1 | 247 | -246 | -249
-224 | -5689.6 | [20 empty] | -1 | 248 | -247 | -250
-225 | -5715 | [20 empty] | -1 | 249 | -248 | -251
-226 | -5740.4 | [20 empty] | -1 | 250 | -249 | -252
-227 | -5765.8 | [20 empty] | -1 | 251 | -250 | -253
-228 | -5791.2 | [20 empty] | -1 | 252 | -251 | -254
-229 | -5816.6 | [20 empty] | -1 | 253 | -252 | -255
-230 | -5842 | [20 empty] | -1 | 254 | -253 | -256
-231 | -5867.4 | [20 empty] | -1 | 255 | -254 | -257
-232 | -5892.8 | [20 empty] | -1 | 256 | -255 | -258
-233 | -5918.2 | [20 empty] | -1 | 257 | -256 | -259
-234 | -5943.6 | [20 empty] | -1 | 258 | -257 | -260
-235 | -5969 | [20 empty] | -1 | 259 | -258 | -261
-236 | -5994.4 | [20 empty] | -1 | 260 | -259 | -262
-237 | -6019.8 | [20 empty] | -1 | 261 | -260 | -263
-238 | -6045.2 | [20 empty] | -1 | 262 | -261 | -264
-239 | -6070.6 | [20 empty] | -1 | 263 | -262 | -265
-240 | -6096 | [20 empty] | -1 | 264 | -263 | -266
-241 | -6121.4 | [20 empty] | -1 | 265 | -264 | -267
-242 | -6146.8 | [20 empty] | -1 | 266 | -265 | -268
-243 | -6172.2 | [20 empty] | -1 | 267 | -266 | -269
-244 | -6197.6 | [20 empty] | -1 | 268 | -267 | -270
-245 | -6223 | [20 empty] | -1 | 269 | -268 | -271
-246 | -6248.4 | [20 empty] | -1 | 270 | -269 | -272
-247 | -6273.8 | [20 empty] | -1 | 271 | -270 | -273
-248 | -6299.2 | [20 empty] | -1 | 272 | -271 | -274
-249 | -6324.6 | [20 empty] | -1 | 273 | -272 | -275
-250 | -6350 | [20 empty] | -1 | 274 | -273 | -276
-251 | -6375.4 | [20 empty] | -1 | 275 | -274 | -277
-252 | -6400.8 | [20 empty] | -1 | 276 | -275 | -278
-253 | -6426.2 | [20 empty] | -1 | 277 | -276 | -279
-254 | -6451.6 | [20 empty] | -1 | 278 | -277 | -280
-255 | -6477 | [20 empty] | -1 | 279 | -278 | -281
-256 | -6502.4 | [20 empty] | -1 | 280 | -279 | -282
-257 | -6527.8 | [20 empty] | -1 | 281 | -280 | -283
-258 | -6553.2 | [20 empty] | -1 | 282 | -281 | -284
#REF! | [21 empty] | -1 | 283 | -282 | -285
#REF! | [21 empty] | -1 | 284 | -283 | -286
[22 empty] | -1 | 285 | -284 | -287
[22 empty] | -1 | 286 | -285 | -288
[22 empty] | -1 | 287 | -286 | -289
[22 empty] | -1 | 288 | -287 | -290

## 280HD-Metric (hidden)
| Project Information: | [6 empty] | Date: | 2023-10-20 | 2023-10-20 |  |  |  | Helpful Links:
www.cultec.com
CT-Tech@cultec.com
Recharger 280HD
Recharger 280HD Submittal
| Number of Rows- | [6 empty] | 2 |  | units
| Total number of chambers - | [6 empty] | 46 |  | units
| HVLV FC-24 Feed Connectors - | [6 empty] | 0 |  | units
| Stone Void - | [6 empty] | 40 |  | %
| Stone Base - | [6 empty] | 229 |  | mm
| Stone Above Units - | [6 empty] | 305 |  | mm
| Area - | [6 empty] | 127.79 |  | m2 |  | 156.1191 |  | Min. Area Required
| Base of Stone Elevation- | [6 empty] | 0 |  | m |  |  |  | Note: Min. Area required is based on
305mm around the system and typ. spacing
CULTEC Recharger 280HD Incremental Storage Volumes
Height of System (inches) | Height of System | Incremental Single Chamber | Incremental Single Chamber2 | FC 24 Feed Connector single unit | FC 24 Feed Connector single unit2 | Chamber Volume | Chamber Volume2 | HVLV FC-24 Feed Connector Volume | HVLV FC-24 Feed Connector Volume2 | Stone Volume | Stone Volume2 | Cumulative Storage Volume | Cumulative Storage Volume2 | Total Cumulative Storage Volume | Total Cumulative Storage Volume2 | Elevation
in | mm | m3 | ft3 | m3 | ft3 | m3 | ft3 | m3 | ft3 | m3 | ft3 | m3 | ft3 | m3 | ft3 | m
47.5 | 1206.5 | 0 | 0 | 0 | 0 | 0 | 0 | 0 | 0 | 1.2983 | 45.8506 | 1.2983 | 45.8506 | 95.1354 | 3359.6818 | 1.2065 | [7 empty] | 12 | 9
46.5 | 1181.1 | 0 | 0 | 0 | 0 | 0 | 0 | 0 | 0 | 1.2983 | 45.8506 | 1.2983 | 45.8506 | 93.8371 | 3313.8312 | 1.1811
45.5 | 1155.7 | 0 | 0 | 0 | 0 | 0 | 0 | 0 | 0 | 1.2983 | 45.8506 | 1.2983 | 45.8506 | 92.5388 | 3267.9805 | 1.1557
44.5 | 1130.3 | 0 | 0 | 0 | 0 | 0 | 0 | 0 | 0 | 1.2983 | 45.8506 | 1.2983 | 45.8506 | 91.2404 | 3222.1299 | 1.1303
43.5 | 1104.9 | 0 | 0 | 0 | 0 | 0 | 0 | 0 | 0 | 1.2983 | 45.8506 | 1.2983 | 45.8506 | 89.9421 | 3176.2793 | 1.1049
42.5 | 1079.5 | 0 | 0 | 0 | 0 | 0 | 0 | 0 | 0 | 1.2983 | 45.8506 | 1.2983 | 45.8506 | 88.6437 | 3130.4286 | 1.0795 |  |  | Area |  |  | -1 | -1 | above | base | 0.0001 | 1
41.5 | 1054.1 | 0 | 0 | 0 | 0 | 0 | 0 | 0 | 0 | 1.2983 | 45.8506 | 1.2983 | 45.8506 | 87.3454 | 3084.578 | 1.0541 |  | m2 | 127.79 |  |  | -1 | -1 | 12 | 9 | 0.018 | 2
40.5 | 1028.7 | 0 | 0 | 0 | 0 | 0 | 0 | 0 | 0 | 1.2983 | 45.8506 | 1.2983 | 45.8506 | 86.047 | 3038.7274 | 1.0287 |  | ft2 | 1375.5188 |  |  | -1 | -1 | 11 | 8 | 0.047 | 3
39.5 | 1003.3 | 0 | 0 | 0 | 0 | 0 | 0 | 0 | 0 | 1.2983 | 45.8506 | 1.2983 | 45.8506 | 84.7487 | 2992.8768 | 1.0033 | [5 empty] | -1 | -1 | 10 | 7 | 0.1 | 4
38.5 | 977.9 | 0 | 0 | 0 | 0 | 0 | 0 | 0 | 0 | 1.2983 | 45.8506 | 1.2983 | 45.8506 | 83.4503 | 2947.0261 | 0.9779 | [5 empty] | -1 | -1 | 9 | 6 | 0.134 | 5
37.5 | 952.5 | 0 | 0 | 0 | 0 | 0 | 0 | 0 | 0 | 1.2983 | 45.8506 | 1.2983 | 45.8506 | 82.152 | 2901.1755 | 0.9525 | [5 empty] | -1 | -1 | 8 | 5 | 0.159 | 6
36.5 | 927.1 | 0 | 0 | 0 | 0 | 0 | 0 | 0 | 0 | 1.2983 | 45.8506 | 1.2983 | 45.8506 | 80.8537 | 2855.3249 | 0.9271 |  |  |  | INSTALLED LENGTH | 12 | -1 | -1 | 7 | 4 | 0.179 | 7
35.5 | 901.7 | 2.8317e-06 | 0.0001 | 0 | 0 | 0.00091746 | 0.0324 | 0 | 0 | 0.6488 | 22.9124 | 0.64972 | 22.9448 | 79.5553 | 2809.4743 | 0.9017 | S & E |  | 4 | 7.5 |  | -1 | -1 | 6 | 3 | 0.195 | 8
35 | 889 | 0.0005097 | 0.018 | 0 | 0 | 0.16514 | 5.832 | 0 | 0 | 1.2323 | 43.5178 | 1.3974 | 49.3498 | 78.9056 | 2786.5295 | 0.889 | HD I |  | 42 | 7 |  | -1 | -1 | 5 | 2 | 0.209 | 9
34 | 863.6 | 0.0013309 | 0.047 | 0 | 0 | 0.43121 | 15.228 | 0 | 0 | 1.1259 | 39.7594 | 1.5571 | 54.9874 | 77.5082 | 2737.1797 | 0.8636 | STONE BORDER (FT.) |  | 1 |  |  | -1 | -1 | 4 | 1 | 0.221 | 10
33 | 838.2 | 0.0028317 | 0.1 | 0 | 0 | 0.91746 | 32.4 | 0 | 0 | 0.93136 | 32.8906 | 1.8488 | 65.2906 | 75.9511 | 2682.1923 | 0.8382 | CHAMBER SPACING (FT.) |  | 0.42 |  |  | -1 | -1 | 3 | 0 | 0.232 | 11
32 | 812.8 | 0.0037945 | 0.134 | 0 | 0 | 1.2294 | 43.416 | 0 | 0 | 0.80658 | 28.4842 | 2.036 | 71.9002 | 74.1023 | 2616.9016 | 0.8128 | BED WIDTH |  | 10.2467 |  |  | -1 | -1 | 2 | -1 | 0.241 | 12
31 | 787.4 | 0.0045024 | 0.159 | 0 | 0 | 1.4588 | 51.516 | 0 | 0 | 0.71484 | 25.2442 | 2.1736 | 76.7602 | 72.0663 | 2545.0014 | 0.7874 | BED LENGTH |  | 164 |  |  | -1 | -1 | 1 | -2 | 0.249 | 13
30 | 762 | 0.0050687 | 0.179 | 0 | 0 | 1.6423 | 57.996 | 0 | 0 | 0.64144 | 22.6522 | 2.2837 | 80.6482 | 69.8927 | 2468.2412 | 0.762 | FT OF CHAMBER - |  | 324 |  |  | 1 | 1 | 0 | -3 | 0.263 | 14
29 | 736.6 | 0.0055218 | 0.195 | 0 | 0 | 1.7891 | 63.18 | 0 | 0 | 0.58272 | 20.5786 | 2.3718 | 83.7586 | 67.609 | 2387.593 | 0.7366 | FT OF FC CONNECTORS - |  | 0 |  |  | 2 | 2 | -1 | -4 | 0.267 | 15
28 | 711.2 | 0.0059182 | 0.209 | 0 | 0 | 1.9175 | 67.716 | 0 | 0 | 0.53134 | 18.7642 | 2.4488 | 86.4802 | 65.2372 | 2303.8343 | 0.7112 | Area (Sq. Ft.) - |  | 1680.4522 | 156.1191 |  | 3 | 3 | -2 | -5 | 0.271 | 16 | 0.11 | 1
27 | 685.8 | 0.006258 | 0.221 | 0 | 0 | 2.0276 | 71.604 | 0 | 0 | 0.4873 | 17.209 | 2.5149 | 88.813 | 62.7884 | 2217.3541 | 0.6858 | 2 | ROW OF | 23 |  |  | 4 | 4 | -3 | -6 | 0.275 | 17 | 0.09 | 2
26 | 660.4 | 0.0065695 | 0.232 | 0 | 0 | 2.1285 | 75.168 | 0 | 0 | 0.44694 | 15.7834 | 2.5755 | 90.9514 | 60.2735 | 2128.5411 | 0.6604 | [5 empty] | 5 | 5 | -4 | -7 | 0.279 | 18 | 0.086 | 3
25 | 635 | 0.0068243 | 0.241 | 0 | 0 | 2.2111 | 78.084 | 0 | 0 | 0.41391 | 14.617 | 2.625 | 92.701 | 57.698 | 2037.5897 | 0.635 |  |  |  |  | SYSTEM HEIGHT | 6 | 6 | -5 | -8 | 0.287 | 19 | 0.085 | 4
24 | 609.6 | 0.0070509 | 0.249 | 0 | 0 | 2.2845 | 80.676 | 0 | 0 | 0.38455 | 13.5802 | 2.669 | 94.2562 | 55.073 | 1944.8886 | 0.6096 |  |  |  |  | 47.5 | 7 | 7 | -6 | -9 | 0.292 | 20 | 0.083 | 5
23 | 584.2 | 0.0074473 | 0.263 | 0 | 0 | 2.4129 | 85.212 | 0 | 0 | 0.33317 | 11.7658 | 2.7461 | 96.9778 | 52.404 | 1850.6324 | 0.5842 |  |  |  | Stone Void |  | 8 | 8 | -7 | -10 | 0.294 | 21 | 0.079 | 6
22 | 558.8 | 0.0075606 | 0.267 | 0 | 0 | 2.4496 | 86.508 | 0 | 0 | 0.31849 | 11.2474 | 2.7681 | 97.7554 | 49.6579 | 1753.6546 | 0.5588 |  |  |  | 0.4 | Design chamber width | 9 | 9 | -8 | -11 | 0.305 | 22 | 0.074 | 7
21 | 533.4 | 0.0076739 | 0.271 | 0.0031148 | 0.11 | 2.4863 | 87.804 | 0 | 0 | 0.30381 | 10.729 | 2.7901 | 98.533 | 46.8898 | 1655.8991 | 0.5334 |  |  |  |  | 4.3333 | 10 | 10 | -9 | -12 | 0.306 | 23 | 0.071 | 8
20 | 508 | 0.0077871 | 0.275 | 0.0025485 | 0.09 | 2.523 | 89.1 | 0 | 0 | 0.28913 | 10.2106 | 2.8122 | 99.3106 | 44.0996 | 1557.3661 | 0.508 | [5 empty] | 11 | 11 | -10 | -13 | 0.308 | 24 | 0.062 | 9
19 | 482.6 | 0.0079004 | 0.279 | 0.0024352 | 0.086 | 2.5597 | 90.396 | 0 | 0 | 0.27445 | 9.6922 | 2.8342 | 100.0882 | 41.2875 | 1458.0555 | 0.4826 | [5 empty] | 12 | 12 | -11 | -14 | 0.31 | 25 | 0.046 | 10
18 | 457.2 | 0.0081269 | 0.287 | 0.0024069 | 0.085 | 2.6331 | 92.988 | 0 | 0 | 0.24509 | 8.6554 | 2.8782 | 101.6434 | 38.4533 | 1357.9673 | 0.4572 | [5 empty] | 13 | 13 | -12 | -15 | 0.312 | 26 | 0.02 | 11
17 | 431.8 | 0.0082685 | 0.292 | 0.0023503 | 0.083 | 2.679 | 94.608 | 0 | 0 | 0.22674 | 8.0074 | 2.9057 | 102.6154 | 35.5751 | 1256.3238 | 0.4318 | [5 empty] | 14 | 14 | -13 | -16 | 0.326 | 26.5 | 0.013 | 12
16 | 406.4 | 0.0083251 | 0.294 | 0.002237 | 0.079 | 2.6973 | 95.256 | 0 | 0 | 0.2194 | 7.7482 | 2.9168 | 103.0042 | 32.6693 | 1153.7084 | 0.4064 | [5 empty] | 15 | 15 | -14 | -17
15 | 381 | 0.0086366 | 0.305 | 0.0020954 | 0.074 | 2.7983 | 98.82 | 0 | 0 | 0.17904 | 6.3226 | 2.9773 | 105.1426 | 29.7526 | 1050.7042 | 0.381 | [5 empty] | 16 | 16 | -15 | -18
14 | 355.6 | 0.0086649 | 0.306 | 0.0020105 | 0.071 | 2.8074 | 99.144 | 0 | 0 | 0.17537 | 6.193 | 2.9828 | 105.337 | 26.7753 | 945.5616 | 0.3556 | [5 empty] | 17 | 17 | -16 | -19
13 | 330.2 | 0.0087216 | 0.308 | 0.0017556 | 0.062 | 2.8258 | 99.792 | 0 | 0 | 0.16803 | 5.9338 | 2.9938 | 105.7258 | 23.7925 | 840.2245 | 0.3302 | [5 empty] | 18 | 18 | -17 | -20
12 | 304.8 | 0.0087782 | 0.31 | 0.0013026 | 0.046 | 2.8441 | 100.44 | 0 | 0 | 0.16069 | 5.6746 | 3.0048 | 106.1146 | 20.7987 | 734.4987 | 0.3048 | [5 empty] | 19 | 19 | -18 | -21
11 | 279.4 | 0.0088348 | 0.312 | 0.00056634 | 0.02 | 2.8625 | 101.088 | 0 | 0 | 0.15335 | 5.4154 | 3.0158 | 106.5034 | 17.7938 | 628.3841 | 0.2794 | [5 empty] | 20 | 20 | -19 | -22
10 | 254 | 0.0092313 | 0.326 | 0.00036812 | 0.013 | 2.9909 | 105.624 | 0 | 0 | 0.10197 | 3.601 | 3.0929 | 109.225 | 14.778 | 521.8807 | 0.254 | [5 empty] | 21 | 21 | -20 | -23
9 | 228.6 | 0 | 0 | 0 | 0 | 0 | 0 | 0 | 0 | 1.2983 | 45.8506 | 1.2983 | 45.8506 | 11.6851 | 412.6556 | 0.2286 | [5 empty] | 22 | 22 | -21 | -24
8 | 203.2 | 0 | 0 | 0 | 0 | 0 | 0 | 0 | 0 | 1.2983 | 45.8506 | 1.2983 | 45.8506 | 10.3867 | 366.805 | 0.2032 | [5 empty] | 23 | 23 | -22 | -25
7 | 177.8 | 0 | 0 | 0 | 0 | 0 | 0 | 0 | 0 | 1.2983 | 45.8506 | 1.2983 | 45.8506 | 9.0884 | 320.9544 | 0.1778 | [5 empty] | 24 | 24 | -23 | -26
6 | 152.4 | 0 | 0 | 0 | 0 | 0 | 0 | 0 | 0 | 1.2983 | 45.8506 | 1.2983 | 45.8506 | 7.7901 | 275.1038 | 0.1524 | [5 empty] | 25 | 25 | -24 | -27
5 | 127 | 0 | 0 | 0 | 0 | 0 | 0 | 0 | 0 | 1.2983 | 45.8506 | 1.2983 | 45.8506 | 6.4917 | 229.2531 | 0.127 | [5 empty] | 26 | 26 | -25 | -28
4 | 101.6 | 0 | 0 | 0 | 0 | 0 | 0 | 0 | 0 | 1.2983 | 45.8506 | 1.2983 | 45.8506 | 5.1934 | 183.4025 | 0.1016 | [5 empty] | 26.5 | 27 | -26 | -29
3 | 76.2 | 0 | 0 | 0 | 0 | 0 | 0 | 0 | 0 | 1.2983 | 45.8506 | 1.2983 | 45.8506 | 3.895 | 137.5519 | 0.0762 | [5 empty] | -1 | 28 | -27 | -30
2 | 50.8 | 0 | 0 | 0 | 0 | 0 | 0 | 0 | 0 | 1.2983 | 45.8506 | 1.2983 | 45.8506 | 2.5967 | 91.7013 | 0.0508 | [5 empty] | -1 | 29 | -28 | -31
1 | 25.4 | 0 | 0 | 0 | 0 | 0 | 0 | 0 | 0 | 1.2983 | 45.8506 | 1.2983 | 45.8506 | 1.2983 | 45.8506 | 0.0254 | [5 empty] | -1 | 30 | -29 | -32
0 | 0 | 0 | 0 | 0 | 0 | 0 | 0 | 0 | 0 | 0 | 0 | 0 | 0 | 0 | 0 | 0 | [5 empty] | -1 | 31 | -30 | -33
-1 | -25.4 | [20 empty] | -1 | 32 | -31 | -34
-2 | -50.8 | [20 empty] | -1 | 33 | -32 | -35
-3 | -76.2 | [20 empty] | -1 | 34 | -33 | -36
-4 | -101.6 | [20 empty] | -1 | 35 | -34 | -37
-5 | -127 | [20 empty] | -1 | 36 | -35 | -38
-6 | -152.4 | [20 empty] | -1 | 37 | -36 | -39
-7 | -177.8 | [20 empty] | -1 | 38 | -37 | -40
-8 | -203.2 | [20 empty] | -1 | 39 | -38 | -41
-9 | -228.6 | [20 empty] | -1 | 40 | -39 | -42
-10 | -254 | [20 empty] | -1 | 41 | -40 | -43
-11 | -279.4 | [20 empty] | -1 | 42 | -41 | -44
-12 | -304.8 | [20 empty] | -1 | 43 | -42 | -45
-13 | -330.2 | [20 empty] | -1 | 44 | -43 | -46
-14 | -355.6 | [20 empty] | -1 | 45 | -44 | -47
-15 | -381 | [20 empty] | -1 | 46 | -45 | -48
-16 | -406.4 | [20 empty] | -1 | 47 | -46 | -49
-17 | -431.8 | [20 empty] | -1 | 48 | -47 | -50
-18 | -457.2 | [20 empty] | -1 | 49 | -48 | -51
-19 | -482.6 | [20 empty] | -1 | 50 | -49 | -52
-20 | -508 | [20 empty] | -1 | 51 | -50 | -53
-21 | -533.4 | [20 empty] | -1 | 52 | -51 | -54
-22 | -558.8 | [20 empty] | -1 | 53 | -52 | -55
-23 | -584.2 | [20 empty] | -1 | 54 | -53 | -56
-24 | -609.6 | [20 empty] | -1 | 55 | -54 | -57
-25 | -635 | [20 empty] | -1 | 56 | -55 | -58
-26 | -660.4 | [20 empty] | -1 | 57 | -56 | -59
-27 | -685.8 | [20 empty] | -1 | 58 | -57 | -60
-28 | -711.2 | [20 empty] | -1 | 59 | -58 | -61
-29 | -736.6 | [20 empty] | -1 | 60 | -59 | -62
-30 | -762 | [20 empty] | -1 | 61 | -60 | -63
-31 | -787.4 | [20 empty] | -1 | 62 | -61 | -64
-32 | -812.8 | [20 empty] | -1 | 63 | -62 | -65
-33 | -838.2 | [20 empty] | -1 | 64 | -63 | -66
-34 | -863.6 | [20 empty] | -1 | 65 | -64 | -67
-35 | -889 | [20 empty] | -1 | 66 | -65 | -68
-36 | -914.4 | [20 empty] | -1 | 67 | -66 | -69
-37 | -939.8 | [20 empty] | -1 | 68 | -67 | -70
-38 | -965.2 | [20 empty] | -1 | 69 | -68 | -71
-39 | -990.6 | [20 empty] | -1 | 70 | -69 | -72
-40 | -1016 | [20 empty] | -1 | 71 | -70 | -73
-41 | -1041.4 | [20 empty] | -1 | 72 | -71 | -74
-42 | -1066.8 | [20 empty] | -1 | 73 | -72 | -75
-43 | -1092.2 | [20 empty] | -1 | 74 | -73 | -76
-44 | -1117.6 | [20 empty] | -1 | 75 | -74 | -77
-45 | -1143 | [20 empty] | -1 | 76 | -75 | -78
-46 | -1168.4 | [20 empty] | -1 | 77 | -76 | -79
-47 | -1193.8 | [20 empty] | -1 | 78 | -77 | -80
-48 | -1219.2 | [20 empty] | -1 | 79 | -78 | -81
-49 | -1244.6 | [20 empty] | -1 | 80 | -79 | -82
-50 | -1270 | [20 empty] | -1 | 81 | -80 | -83
-51 | -1295.4 | [20 empty] | -1 | 82 | -81 | -84
-52 | -1320.8 | [20 empty] | -1 | 83 | -82 | -85
-53 | -1346.2 | [20 empty] | -1 | 84 | -83 | -86
-54 | -1371.6 | [20 empty] | -1 | 85 | -84 | -87
-55 | -1397 | [20 empty] | -1 | 86 | -85 | -88
-56 | -1422.4 | [20 empty] | -1 | 87 | -86 | -89
-57 | -1447.8 | [20 empty] | -1 | 88 | -87 | -90
-58 | -1473.2 | [20 empty] | -1 | 89 | -88 | -91
-59 | -1498.6 | [20 empty] | -1 | 90 | -89 | -92
-60 | -1524 | [20 empty] | -1 | 91 | -90 | -93
-61 | -1549.4 | [20 empty] | -1 | 92 | -91 | -94
-62 | -1574.8 | [20 empty] | -1 | 93 | -92 | -95
-63 | -1600.2 | [20 empty] | -1 | 94 | -93 | -96
-64 | -1625.6 | [20 empty] | -1 | 95 | -94 | -97
-65 | -1651 | [20 empty] | -1 | 96 | -95 | -98
-66 | -1676.4 | [20 empty] | -1 | 97 | -96 | -99
-67 | -1701.8 | [20 empty] | -1 | 98 | -97 | -100
-68 | -1727.2 | [20 empty] | -1 | 99 | -98 | -101
-69 | -1752.6 | [20 empty] | -1 | 100 | -99 | -102
-70 | -1778 | [20 empty] | -1 | 101 | -100 | -103
-71 | -1803.4 | [20 empty] | -1 | 102 | -101 | -104
-72 | -1828.8 | [20 empty] | -1 | 103 | -102 | -105
-73 | -1854.2 | [20 empty] | -1 | 104 | -103 | -106
-74 | -1879.6 | [20 empty] | -1 | 105 | -104 | -107
-75 | -1905 | [20 empty] | -1 | 106 | -105 | -108
-76 | -1930.4 | [20 empty] | -1 | 107 | -106 | -109
-77 | -1955.8 | [20 empty] | -1 | 108 | -107 | -110
-78 | -1981.2 | [20 empty] | -1 | 109 | -108 | -111
-79 | -2006.6 | [20 empty] | -1 | 110 | -109 | -112
-80 | -2032 | [20 empty] | -1 | 111 | -110 | -113
-81 | -2057.4 | [20 empty] | -1 | 112 | -111 | -114
-82 | -2082.8 | [20 empty] | -1 | 113 | -112 | -115
-83 | [21 empty] | -1 | 114 | -113 | -116
-84 | [21 empty] | -1 | 115 | -114 | -117
-85 | [21 empty] | -1 | 116 | -115 | -118
-86 | [21 empty] | -1 | 117 | -116 | -119
-87 | [21 empty] | -1 | 118 | -117 | -120
-88 | [21 empty] | -1 | 119 | -118 | -121
-89 | [21 empty] | -1 | 120 | -119 | -122
-90 | [21 empty] | -1 | 121 | -120 | -123
-91 | [21 empty] | -1 | 122 | -121 | -124
-92 | [21 empty] | -1 | 123 | -122 | -125
-93 | [21 empty] | -1 | 124 | -123 | -126
-94 | [21 empty] | -1 | 125 | -124 | -127
-95 | [21 empty] | -1 | 126 | -125 | -128
-96 | [21 empty] | -1 | 127 | -126 | -129
-97 | [21 empty] | -1 | 128 | -127 | -130
-98 | [21 empty] | -1 | 129 | -128 | -131
-99 | [21 empty] | -1 | 130 | -129 | -132
-100 | [21 empty] | -1 | 131 | -130 | -133
-101 | [21 empty] | -1 | 132 | -131 | -134
-102 | [21 empty] | -1 | 133 | -132 | -135
-103 | [21 empty] | -1 | 134 | -133 | -136
-104 | [21 empty] | -1 | 135 | -134 | -137
-105 | [21 empty] | -1 | 136 | -135 | -138
-106 | [21 empty] | -1 | 137 | -136 | -139
-107 | [21 empty] | -1 | 138 | -137 | -140
-108 | [21 empty] | -1 | 139 | -138 | -141
-109 | [21 empty] | -1 | 140 | -139 | -142
-110 | [21 empty] | -1 | 141 | -140 | -143
-111 | [21 empty] | -1 | 142 | -141 | -144
-112 | [21 empty] | -1 | 143 | -142 | -145
-113 | [21 empty] | -1 | 144 | -143 | -146
-114 | [21 empty] | -1 | 145 | -144 | -147
-115 | [21 empty] | -1 | 146 | -145 | -148
-116 | [21 empty] | -1 | 147 | -146 | -149
-117 | [21 empty] | -1 | 148 | -147 | -150
-118 | [21 empty] | -1 | 149 | -148 | -151
-119 | [21 empty] | -1 | 150 | -149 | -152
-120 | [21 empty] | -1 | 151 | -150 | -153
-121 | [21 empty] | -1 | 152 | -151 | -154
-122 | [21 empty] | -1 | 153 | -152 | -155
-123 | [21 empty] | -1 | 154 | -153 | -156
-124 | [21 empty] | -1 | 155 | -154 | -157
-125 | [21 empty] | -1 | 156 | -155 | -158
-126 | [21 empty] | -1 | 157 | -156 | -159
-127 | [21 empty] | -1 | 158 | -157 | -160
-128 | [21 empty] | -1 | 159 | -158 | -161
-129 | [21 empty] | -1 | 160 | -159 | -162
-130 | [21 empty] | -1 | 161 | -160 | -163
-131 | [21 empty] | -1 | 162 | -161 | -164
-132 | [21 empty] | -1 | 163 | -162 | -165
-133 | [21 empty] | -1 | 164 | -163 | -166
-134 | [21 empty] | -1 | 165 | -164 | -167
-135 | [21 empty] | -1 | 166 | -165 | -168
-136 | [21 empty] | -1 | 167 | -166 | -169
-137 | [21 empty] | -1 | 168 | -167 | -170
-138 | [21 empty] | -1 | 169 | -168 | -171
-139 | [21 empty] | -1 | 170 | -169 | -172
-140 | [21 empty] | -1 | 171 | -170 | -173
-141 | [21 empty] | -1 | 172 | -171 | -174
-142 | [21 empty] | -1 | 173 | -172 | -175
-143 | [21 empty] | -1 | 174 | -173 | -176
-144 | [21 empty] | -1 | 175 | -174 | -177
-145 | [21 empty] | -1 | 176 | -175 | -178
-146 | [21 empty] | -1 | 177 | -176 | -179
-147 | [21 empty] | -1 | 178 | -177 | -180
-148 | [21 empty] | -1 | 179 | -178 | -181
-149 | [21 empty] | -1 | 180 | -179 | -182
-150 | [21 empty] | -1 | 181 | -180 | -183
-151 | [21 empty] | -1 | 182 | -181 | -184
-152 | [21 empty] | -1 | 183 | -182 | -185
-153 | [21 empty] | -1 | 184 | -183 | -186
-154 | [21 empty] | -1 | 185 | -184 | -187
-155 | [21 empty] | -1 | 186 | -185 | -188
-156 | [21 empty] | -1 | 187 | -186 | -189
-157 | [21 empty] | -1 | 188 | -187 | -190
-158 | [21 empty] | -1 | 189 | -188 | -191
-159 | [21 empty] | -1 | 190 | -189 | -192
-160 | [21 empty] | -1 | 191 | -190 | -193
-161 | [21 empty] | -1 | 192 | -191 | -194
-162 | [21 empty] | -1 | 193 | -192 | -195
-163 | [21 empty] | -1 | 194 | -193 | -196
-164 | [21 empty] | -1 | 195 | -194 | -197
-165 | [21 empty] | -1 | 196 | -195 | -198
-166 | [21 empty] | -1 | 197 | -196 | -199
-167 | [21 empty] | -1 | 198 | -197 | -200
-168 | [21 empty] | -1 | 199 | -198 | -201
-169 | [21 empty] | -1 | 200 | -199 | -202
-170 | [21 empty] | -1 | 201 | -200 | -203
-171 | [21 empty] | -1 | 202 | -201 | -204
-172 | [21 empty] | -1 | 203 | -202 | -205
-173 | [21 empty] | -1 | 204 | -203 | -206
-174 | [21 empty] | -1 | 205 | -204 | -207
-175 | [21 empty] | -1 | 206 | -205 | -208
-176 | [21 empty] | -1 | 207 | -206 | -209
-177 | [21 empty] | -1 | 208 | -207 | -210
-178 | [21 empty] | -1 | 209 | -208 | -211
-179 | [21 empty] | -1 | 210 | -209 | -212
-180 | [21 empty] | -1 | 211 | -210 | -213
-181 | [21 empty] | -1 | 212 | -211 | -214
-182 | [21 empty] | -1 | 213 | -212 | -215
-183 | [21 empty] | -1 | 214 | -213 | -216
-184 | [21 empty] | -1 | 215 | -214 | -217
-185 | [21 empty] | -1 | 216 | -215 | -218
-186 | [21 empty] | -1 | 217 | -216 | -219
-187 | [21 empty] | -1 | 218 | -217 | -220
-188 | [21 empty] | -1 | 219 | -218 | -221
-189 | [21 empty] | -1 | 220 | -219 | -222
-190 | [21 empty] | -1 | 221 | -220 | -223
-191 | [21 empty] | -1 | 222 | -221 | -224
-192 | [21 empty] | -1 | 223 | -222 | -225
-193 | [21 empty] | -1 | 224 | -223 | -226
-194 | [21 empty] | -1 | 225 | -224 | -227
-195 | [21 empty] | -1 | 226 | -225 | -228
-196 | [21 empty] | -1 | 227 | -226 | -229
-197 | [21 empty] | -1 | 228 | -227 | -230
-198 | [21 empty] | -1 | 229 | -228 | -231
-199 | [21 empty] | -1 | 230 | -229 | -232
-200 | [21 empty] | -1 | 231 | -230 | -233
-201 | [21 empty] | -1 | 232 | -231 | -234
-202 | [21 empty] | -1 | 233 | -232 | -235
-203 | [21 empty] | -1 | 234 | -233 | -236
-204 | [21 empty] | -1 | 235 | -234 | -237
-205 | [21 empty] | -1 | 236 | -235 | -238
-206 | [21 empty] | -1 | 237 | -236 | -239
-207 | [21 empty] | -1 | 238 | -237 | -240
-208 | [21 empty] | -1 | 239 | -238 | -241
-209 | [21 empty] | -1 | 240 | -239 | -242
-210 | [21 empty] | -1 | 241 | -240 | -243
-211 | [21 empty] | -1 | 242 | -241 | -244
-212 | [21 empty] | -1 | 243 | -242 | -245
-213 | [21 empty] | -1 | 244 | -243 | -246
-214 | [21 empty] | -1 | 245 | -244 | -247
-215 | [21 empty] | -1 | 246 | -245 | -248
-216 | [21 empty] | -1 | 247 | -246 | -249
-217 | [21 empty] | -1 | 248 | -247 | -250
-218 | [21 empty] | -1 | 249 | -248 | -251
-219 | [21 empty] | -1 | 250 | -249 | -252
-220 | [21 empty] | -1 | 251 | -250 | -253
-221 | [21 empty] | -1 | 252 | -251 | -254
-222 | [21 empty] | -1 | 253 | -252 | -255
-223 | [21 empty] | -1 | 254 | -253 | -256
-224 | [21 empty] | -1 | 255 | -254 | -257
-225 | [21 empty] | -1 | 256 | -255 | -258
-226 | [21 empty] | -1 | 257 | -256 | -259
-227 | [21 empty] | -1 | 258 | -257 | -260
-228 | [21 empty] | -1 | 259 | -258 | -261
-229 | [21 empty] | -1 | 260 | -259 | -262
-230 | [21 empty] | -1 | 261 | -260 | -263
-231 | [21 empty] | -1 | 262 | -261 | -264
-232 | [21 empty] | -1 | 263 | -262 | -265
-233 | [21 empty] | -1 | 264 | -263 | -266
-234 | [21 empty] | -1 | 265 | -264 | -267
-235 | [21 empty] | -1 | 266 | -265 | -268
-236 | [21 empty] | -1 | 267 | -266 | -269
-237 | [21 empty] | -1 | 268 | -267 | -270
-238 | [21 empty] | -1 | 269 | -268 | -271
-239 | [21 empty] | -1 | 270 | -269 | -272
-240 | [21 empty] | -1 | 271 | -270 | -273
-241 | [21 empty] | -1 | 272 | -271 | -274
-242 | [21 empty] | -1 | 273 | -272 | -275
-243 | [21 empty] | -1 | 274 | -273 | -276
-244 | [21 empty] | -1 | 275 | -274 | -277
-245 | [21 empty] | -1 | 276 | -275 | -278
-246 | [21 empty] | -1 | 277 | -276 | -279
-247 | [21 empty] | -1 | 278 | -277 | -280
-248 | [21 empty] | -1 | 279 | -278 | -281
-249 | [21 empty] | -1 | 280 | -279 | -282
-250 | [21 empty] | -1 | 281 | -280 | -283
-251 | [21 empty] | -1 | 282 | -281 | -284
-252 | [21 empty] | -1 | 283 | -282 | -285
0 | [21 empty] | -1 | 284 | -283 | -286
0 | [21 empty] | -1 | 285 | -284 | -287
[22 empty] | -1 | 286 | -285 | -288
[22 empty] | -1 | 287 | -286 | -289
[22 empty] | -1 | 288 | -287 | -290

## 330XLHD-Metric (hidden)
| Project Information: | [6 empty] | Date: | 2023-10-20 | 2023-10-20 |  |  |  | Helpful Links:
www.cultec.com
CT-Tech@cultec.com
Recharger 330XLHD
Recharger 330XLHD Submittal
[24 empty] | 12 | 9
| Number of Rows- | [6 empty] | 2 |  | units
| Total number of chambers - | [6 empty] | 46 |  | units
| HVLV FC-24 Feed Connectors - | [6 empty] | 0 |  | units
| Stone Void - | [6 empty] | 40 |  | %
| Stone Base - | [6 empty] | 229 |  | mm | [8 empty] | Area
| Stone Above Units - | [6 empty] | 305 |  | mm | [7 empty] | m2 | 127.79
| Area - | [6 empty] | 127.79 |  | m2 |  | 170.655 |  | Min. Area Required |  |  |  | ft2 | 1375.5188
| Base of Stone Elevation- | [6 empty] | 0 |  | m |  |  |  | Note: Min. Area required is based on
305mm around the system and typ. spacing
CULTEC Recharger 330XLHD Incremental Storage Volumes
Height of System (inches) | Height of System | Incremental Single Chamber | Incremental Single Chamber2 | FC 24 Feed Connector single unit | FC 24 Feed Connector single unit2 | Chamber Volume | Chamber Volume2 | HVLV FC-24 Feed Connector Volume | HVLV FC-24 Feed Connector Volume2 | Stone Volume | Stone Volume2 | Cumulative Storage Volume | Cumulative Storage Volume2 | Total Cumulative Storage Volume | Total Cumulative Storage Volume2 | Elevation |  |  |  | INSTALLED LENGTH | 12 |  |  |  |  | 0.0001 | 1
in | mm | m3 | ft3 | m3 | ft3 | m3 | ft3 | m3 | ft3 | m3 | ft3 | m3 | ft3 | m3 | ft3 | m | S & E |  | 4 | 7.75 | [5 empty] | 0.019 | 2
51.5 | 1308.1 | 0 | 0 | 0 | 0 | 0 | 0 | 0 | 0 | 1.2983 | 45.8506 | 1.2983 | 45.8506 | 108.0521 | 3815.8317 | 1.3081 | I |  | 42 | 7 | [5 empty] | 0.051 | 3
50.5 | 1282.7 | 0 | 0 | 0 | 0 | 0 | 0 | 0 | 0 | 1.2983 | 45.8506 | 1.2983 | 45.8506 | 106.7538 | 3769.9811 | 1.2827 | STONE BORDER (FT.) |  | 1 | [6 empty] | 0.084 | 4
49.5 | 1257.3 | 0 | 0 | 0 | 0 | 0 | 0 | 0 | 0 | 1.2983 | 45.8506 | 1.2983 | 45.8506 | 105.4555 | 3724.1305 | 1.2573 | CHAMBER SPACING (FT.) |  | 0.5 |  |  | -1 | -1 | above | base | 0.124 | 5
48.5 | 1231.9 | 0 | 0 | 0 | 0 | 0 | 0 | 0 | 0 | 1.2983 | 45.8506 | 1.2983 | 45.8506 | 104.1571 | 3678.2799 | 1.2319 | BED WIDTH |  | 11.1667 |  |  | -1 | -1 | 12 | 9 | 0.15 | 6
47.5 | 1206.5 | 0 | 0 | 0 | 0 | 0 | 0 | 0 | 0 | 1.2983 | 45.8506 | 1.2983 | 45.8506 | 102.8588 | 3632.4292 | 1.2065 | BED LENGTH |  | 164.5 |  |  | -1 | -1 | 11 | 8 | 0.173 | 7
46.5 | 1181.1 | 0 | 0 | 0 | 0 | 0 | 0 | 0 | 0 | 1.2983 | 45.8506 | 1.2983 | 45.8506 | 101.5604 | 3586.5786 | 1.1811 | FT OF CHAMBER - |  | 325 |  |  | -1 | -1 | 10 | 7 | 0.191 | 8
45.5 | 1155.7 | 0 | 0 | 0 | 0 | 0 | 0 | 0 | 0 | 1.2983 | 45.8506 | 1.2983 | 45.8506 | 100.2621 | 3540.728 | 1.1557 | FT OF FC CONNECTORS - |  | 0 |  |  | -1 | -1 | 9 | 6 | 0.207 | 9
44.5 | 1130.3 | 0 | 0 | 0 | 0 | 0 | 0 | 0 | 0 | 1.2983 | 45.8506 | 1.2983 | 45.8506 | 98.9637 | 3494.8774 | 1.1303 | Area (Sq. Ft.) - |  | 1836.9156 | 170.655 |  | -1 | -1 | 8 | 5 | 0.221 | 10
43.5 | 1104.9 | 0 | 0 | 0 | 0 | 0 | 0 | 0 | 0 | 1.2983 | 45.8506 | 1.2983 | 45.8506 | 97.6654 | 3449.0267 | 1.1049 | 2 | ROW OF | 23 |  |  | -1 | -1 | 7 | 4 | 0.233 | 11
42.5 | 1079.5 | 0 | 0 | 0 | 0 | 0 | 0 | 0 | 0 | 1.2983 | 45.8506 | 1.2983 | 45.8506 | 96.3671 | 3403.1761 | 1.0795 | [5 empty] | -1 | -1 | 6 | 3 | 0.244 | 12
41.5 | 1054.1 | 0 | 0 | 0 | 0 | 0 | 0 | 0 | 0 | 1.2983 | 45.8506 | 1.2983 | 45.8506 | 95.0687 | 3357.3255 | 1.0541 |  |  |  |  | SYSTEM HEIGHT | -1 | -1 | 5 | 2 | 0.254 | 13
40.5 | 1028.7 | 0 | 0 | 0 | 0 | 0 | 0 | 0 | 0 | 1.2983 | 45.8506 | 1.2983 | 45.8506 | 93.7704 | 3311.4749 | 1.0287 |  |  |  |  | 51.5 | -1 | -1 | 4 | 1 | 0.264 | 14
39.5 | 1003.3 | 2.8317e-06 | 0.0001 | 0 | 0 | 0.0009203 | 0.0325 | 0 | 0 | 0.6488 | 22.9123 | 0.64972 | 22.9448 | 92.472 | 3265.6242 | 1.0033 |  |  |  | Stone Void |  | -1 | -1 | 3 | 0 | 0.271 | 15
39 | 990.6 | 0.00053802 | 0.019 | 0 | 0 | 0.17486 | 6.175 | 0 | 0 | 1.2284 | 43.3806 | 1.4033 | 49.5556 | 91.8223 | 3242.6794 | 0.9906 |  |  |  | 0.4 | Design unit width | -1 | -1 | 2 | -1 | 0.283 | 16
38 | 965.2 | 0.0014442 | 0.051 | 0 | 0 | 0.46935 | 16.575 | 0 | 0 | 1.1106 | 39.2206 | 1.58 | 55.7956 | 90.419 | 3193.1238 | 0.9652 |  |  |  |  | 4.8333 | -1 | -1 | 1 | -2 | 0.294 | 17
37 | 939.8 | 0.0023786 | 0.084 | 0 | 0 | 0.77305 | 27.3 | 0 | 0 | 0.98912 | 34.9306 | 1.7622 | 62.2306 | 88.8391 | 3137.3282 | 0.9398 | [5 empty] | 1 | 1 | 0 | -3 | 0.296 | 18
36 | 914.4 | 0.0035113 | 0.124 | 0 | 0 | 1.1412 | 40.3 | 0 | 0 | 0.84188 | 29.7306 | 1.983 | 70.0306 | 87.0769 | 3075.0975 | 0.9144 | [5 empty] | 2 | 2 | -1 | -4 | 0.299 | 19
35 | 889 | 0.0042475 | 0.15 | 0 | 0 | 1.3804 | 48.75 | 0 | 0 | 0.74617 | 26.3506 | 2.1266 | 75.1006 | 85.0939 | 3005.0669 | 0.889 | [5 empty] | 3 | 3 | -2 | -5 | 0.301 | 20 | 0.11 | 1
34 | 863.6 | 0.0048988 | 0.173 | 0 | 0 | 1.5921 | 56.225 | 0 | 0 | 0.6615 | 23.3606 | 2.2536 | 79.5856 | 82.9673 | 2929.9663 | 0.8636 | [5 empty] | 4 | 4 | -3 | -6 | 0.303 | 21 | 0.09 | 2
33 | 838.2 | 0.0054085 | 0.191 | 0 | 0 | 1.7578 | 62.075 | 0 | 0 | 0.59524 | 21.0206 | 2.353 | 83.0956 | 80.7137 | 2850.3807 | 0.8382 | [5 empty] | 5 | 5 | -4 | -7 | 0.304 | 22 | 0.086 | 3
32 | 812.8 | 0.0058616 | 0.207 | 0 | 0 | 1.905 | 67.275 | 0 | 0 | 0.53634 | 18.9406 | 2.4414 | 86.2156 | 78.3607 | 2767.285 | 0.8128 | [5 empty] | 6 | 6 | -5 | -8 | 0.306 | 23 | 0.085 | 4
31 | 787.4 | 0.006258 | 0.221 | 0 | 0 | 2.0339 | 71.825 | 0 | 0 | 0.4848 | 17.1206 | 2.5187 | 88.9456 | 75.9193 | 2681.0694 | 0.7874 | [5 empty] | 7 | 7 | -6 | -9 | 0.313 | 24 | 0.083 | 5
30 | 762 | 0.0065978 | 0.233 | 0 | 0 | 2.1443 | 75.725 | 0 | 0 | 0.44063 | 15.5606 | 2.5849 | 91.2856 | 73.4007 | 2592.1238 | 0.762 | [5 empty] | 8 | 8 | -7 | -10 | 0.321 | 25 | 0.079 | 6
29 | 736.6 | 0.0069093 | 0.244 | 0 | 0 | 2.2455 | 79.3 | 0 | 0 | 0.40013 | 14.1306 | 2.6457 | 93.4306 | 70.8157 | 2500.8382 | 0.7366 | [5 empty] | 9 | 9 | -8 | -11 | 0.322 | 26 | 0.074 | 7
28 | 711.2 | 0.0071925 | 0.254 | 0 | 0 | 2.3376 | 82.55 | 0 | 0 | 0.36332 | 12.8306 | 2.7009 | 95.3806 | 68.1701 | 2407.4075 | 0.7112 | [5 empty] | 10 | 10 | -9 | -12 | 0.323 | 27 | 0.071 | 8
27 | 685.8 | 0.0074756 | 0.264 | 0 | 0 | 2.4296 | 85.8 | 0 | 0 | 0.32651 | 11.5306 | 2.7561 | 97.3306 | 65.4692 | 2312.0269 | 0.6858 | [5 empty] | 11 | 11 | -10 | -13 | 0.324 | 28 | 0.062 | 9
26 | 660.4 | 0.0076739 | 0.271 | 0 | 0 | 2.494 | 88.075 | 0 | 0 | 0.30074 | 10.6206 | 2.7947 | 98.6956 | 62.7131 | 2214.6963 | 0.6604 | [5 empty] | 12 | 12 | -11 | -14 | 0.325 | 29 | 0.046 | 10
25 | 635 | 0.0080137 | 0.283 | 0 | 0 | 2.6044 | 91.975 | 0 | 0 | 0.25657 | 9.0606 | 2.861 | 101.0356 | 59.9184 | 2116.0007 | 0.635 | [5 empty] | 13 | 13 | -12 | -15 | 0.327 | 30 | 0.02 | 11
24 | 609.6 | 0.0083251 | 0.294 | 0 | 0 | 2.7057 | 95.55 | 0 | 0 | 0.21607 | 7.6306 | 2.9217 | 103.1806 | 57.0574 | 2014.965 | 0.6096 | [5 empty] | 14 | 14 | -13 | -16 | 0.332 | 30.5 | 0.013 | 12
23 | 584.2 | 0.0083818 | 0.296 | 0 | 0 | 2.7241 | 96.2 | 0 | 0 | 0.20871 | 7.3706 | 2.9328 | 103.5706 | 54.1356 | 1911.7844 | 0.5842 | [5 empty] | 15 | 15 | -14 | -17
22 | 558.8 | 0.0084667 | 0.299 | 0 | 0 | 2.7517 | 97.175 | 0 | 0 | 0.19767 | 6.9806 | 2.9494 | 104.1556 | 51.2028 | 1808.2138 | 0.5588 | [5 empty] | 16 | 16 | -15 | -18
21 | 533.4 | 0.0085234 | 0.301 | 0.0031148 | 0.11 | 2.7701 | 97.825 | 0 | 0 | 0.19031 | 6.7206 | 2.9604 | 104.5456 | 48.2535 | 1704.0581 | 0.5334 | [5 empty] | 17 | 17 | -16 | -19
20 | 508 | 0.00858 | 0.303 | 0.0025485 | 0.09 | 2.7885 | 98.475 | 0 | 0 | 0.18294 | 6.4606 | 2.9714 | 104.9356 | 45.2931 | 1599.5125 | 0.508 | [5 empty] | 18 | 18 | -17 | -20
19 | 482.6 | 0.0086083 | 0.304 | 0.0024352 | 0.086 | 2.7977 | 98.8 | 0 | 0 | 0.17926 | 6.3306 | 2.977 | 105.1306 | 42.3216 | 1494.5769 | 0.4826 | [5 empty] | 19 | 19 | -18 | -21
18 | 457.2 | 0.0086649 | 0.306 | 0.0024069 | 0.085 | 2.8161 | 99.45 | 0 | 0 | 0.1719 | 6.0706 | 2.988 | 105.5206 | 39.3447 | 1389.4463 | 0.4572 | [5 empty] | 20 | 20 | -19 | -22
17 | 431.8 | 0.0088632 | 0.313 | 0.0023503 | 0.083 | 2.8805 | 101.725 | 0 | 0 | 0.14613 | 5.1606 | 3.0267 | 106.8856 | 36.3567 | 1283.9256 | 0.4318 | [5 empty] | 21 | 21 | -20 | -23
16 | 406.4 | 0.0090897 | 0.321 | 0.002237 | 0.079 | 2.9542 | 104.325 | 0 | 0 | 0.11668 | 4.1206 | 3.0708 | 108.4456 | 33.33 | 1177.04 | 0.4064 | [5 empty] | 22 | 22 | -21 | -24
15 | 381 | 0.009118 | 0.322 | 0.0020954 | 0.074 | 2.9634 | 104.65 | 0 | 0 | 0.113 | 3.9906 | 3.0764 | 108.6406 | 30.2592 | 1068.5944 | 0.381 | [5 empty] | 23 | 23 | -22 | -25
14 | 355.6 | 0.0091463 | 0.323 | 0.0020105 | 0.071 | 2.9726 | 104.975 | 0 | 0 | 0.10932 | 3.8606 | 3.0819 | 108.8356 | 27.1828 | 959.9538 | 0.3556 | [5 empty] | 24 | 24 | -23 | -26
13 | 330.2 | 0.0091746 | 0.324 | 0.0017556 | 0.062 | 2.9818 | 105.3 | 0 | 0 | 0.10564 | 3.7306 | 3.0874 | 109.0306 | 24.1009 | 851.1181 | 0.3302 | [5 empty] | 25 | 25 | -24 | -27
12 | 304.8 | 0.009203 | 0.325 | 0.0013026 | 0.046 | 2.991 | 105.625 | 0 | 0 | 0.10196 | 3.6006 | 3.0929 | 109.2256 | 21.0135 | 742.0875 | 0.3048 | [5 empty] | 26 | 26 | -25 | -28
11 | 279.4 | 0.0092596 | 0.327 | 0.00056634 | 0.02 | 3.0094 | 106.275 | 0 | 0 | 0.094596 | 3.3406 | 3.104 | 109.6156 | 17.9206 | 632.8619 | 0.2794 | [5 empty] | 27 | 27 | -26 | -29
10 | 254 | 0.0094012 | 0.332 | 0.00036812 | 0.013 | 3.0554 | 107.9 | 0 | 0 | 0.07619 | 2.6906 | 3.1316 | 110.5906 | 14.8167 | 523.2463 | 0.254 | [5 empty] | 28 | 28 | -27 | -30
9 | 228.6 | 0 | 0 | 0 | 0 | 0 | 0 | 0 | 0 | 1.2983 | 45.8506 | 1.2983 | 45.8506 | 11.6851 | 412.6556 | 0.2286 | [5 empty] | 29 | 29 | -28 | -31
8 | 203.2 | 0 | 0 | 0 | 0 | 0 | 0 | 0 | 0 | 1.2983 | 45.8506 | 1.2983 | 45.8506 | 10.3867 | 366.805 | 0.2032 | [5 empty] | 30 | 30 | -29 | -32
7 | 177.8 | 0 | 0 | 0 | 0 | 0 | 0 | 0 | 0 | 1.2983 | 45.8506 | 1.2983 | 45.8506 | 9.0884 | 320.9544 | 0.1778 | [5 empty] | 30.5 | 31 | -30 | -33
6 | 152.4 | 0 | 0 | 0 | 0 | 0 | 0 | 0 | 0 | 1.2983 | 45.8506 | 1.2983 | 45.8506 | 7.7901 | 275.1038 | 0.1524 | [5 empty] | -1 | 32 | -31 | -34
5 | 127 | 0 | 0 | 0 | 0 | 0 | 0 | 0 | 0 | 1.2983 | 45.8506 | 1.2983 | 45.8506 | 6.4917 | 229.2531 | 0.127 | [5 empty] | -1 | 33 | -32 | -35
4 | 101.6 | 0 | 0 | 0 | 0 | 0 | 0 | 0 | 0 | 1.2983 | 45.8506 | 1.2983 | 45.8506 | 5.1934 | 183.4025 | 0.1016 | [5 empty] | -1 | 34 | -33 | -36
3 | 76.2 | 0 | 0 | 0 | 0 | 0 | 0 | 0 | 0 | 1.2983 | 45.8506 | 1.2983 | 45.8506 | 3.895 | 137.5519 | 0.0762 | [5 empty] | -1 | 35 | -34 | -37
2 | 50.8 | 0 | 0 | 0 | 0 | 0 | 0 | 0 | 0 | 1.2983 | 45.8506 | 1.2983 | 45.8506 | 2.5967 | 91.7013 | 0.0508 | [5 empty] | -1 | 36 | -35 | -38
1 | 25.4 | 0 | 0 | 0 | 0 | 0 | 0 | 0 | 0 | 1.2983 | 45.8506 | 1.2983 | 45.8506 | 1.2983 | 45.8506 | 0.0254 | [5 empty] | -1 | 37 | -36 | -39
0 | 0 | 0 | 0 | 0 | 0 | 0 | 0 | 0 | 0 | 0 | 0 | 0 | 0 | 0 | 0 | 0 | [5 empty] | -1 | 38 | -37 | -40
-1 | -25.4 | [20 empty] | -1 | 39 | -38 | -41
-2 | -50.8 | [20 empty] | -1 | 40 | -39 | -42
-3 | -76.2 | [20 empty] | -1 | 41 | -40 | -43
-4 | -101.6 | [20 empty] | -1 | 42 | -41 | -44
-5 | -127 | [20 empty] | -1 | 43 | -42 | -45
-6 | -152.4 | [20 empty] | -1 | 44 | -43 | -46
-7 | -177.8 | [20 empty] | -1 | 45 | -44 | -47
-8 | -203.2 | [20 empty] | -1 | 46 | -45 | -48
-9 | -228.6 | [20 empty] | -1 | 47 | -46 | -49
-10 | -254 | [20 empty] | -1 | 48 | -47 | -50
-11 | -279.4 | [20 empty] | -1 | 49 | -48 | -51
-12 | -304.8 | [20 empty] | -1 | 50 | -49 | -52
-13 | -330.2 | [20 empty] | -1 | 51 | -50 | -53
-14 | -355.6 | [20 empty] | -1 | 52 | -51 | -54
-15 | -381 | [20 empty] | -1 | 53 | -52 | -55
-16 | -406.4 | [20 empty] | -1 | 54 | -53 | -56
-17 | -431.8 | [20 empty] | -1 | 55 | -54 | -57
-18 | -457.2 | [20 empty] | -1 | 56 | -55 | -58
-19 | -482.6 | [20 empty] | -1 | 57 | -56 | -59
-20 | -508 | [20 empty] | -1 | 58 | -57 | -60
-21 | -533.4 | [20 empty] | -1 | 59 | -58 | -61
-22 | -558.8 | [20 empty] | -1 | 60 | -59 | -62
-23 | -584.2 | [20 empty] | -1 | 61 | -60 | -63
-24 | -609.6 | [20 empty] | -1 | 62 | -61 | -64
-25 | -635 | [20 empty] | -1 | 63 | -62 | -65
-26 | -660.4 | [20 empty] | -1 | 64 | -63 | -66
-27 | -685.8 | [20 empty] | -1 | 65 | -64 | -67
-28 | -711.2 | [20 empty] | -1 | 66 | -65 | -68
-29 | -736.6 | [20 empty] | -1 | 67 | -66 | -69
-30 | -762 | [20 empty] | -1 | 68 | -67 | -70
-31 | -787.4 | [20 empty] | -1 | 69 | -68 | -71
-32 | -812.8 | [20 empty] | -1 | 70 | -69 | -72
-33 | -838.2 | [20 empty] | -1 | 71 | -70 | -73
-34 | -863.6 | [20 empty] | -1 | 72 | -71 | -74
-35 | -889 | [20 empty] | -1 | 73 | -72 | -75
-36 | -914.4 | [20 empty] | -1 | 74 | -73 | -76
-37 | -939.8 | [20 empty] | -1 | 75 | -74 | -77
-38 | -965.2 | [20 empty] | -1 | 76 | -75 | -78
-39 | -990.6 | [20 empty] | -1 | 77 | -76 | -79
-40 | -1016 | [20 empty] | -1 | 78 | -77 | -80
-41 | -1041.4 | [20 empty] | -1 | 79 | -78 | -81
-42 | -1066.8 | [20 empty] | -1 | 80 | -79 | -82
-43 | -1092.2 | [20 empty] | -1 | 81 | -80 | -83
-44 | -1117.6 | [20 empty] | -1 | 82 | -81 | -84
-45 | -1143 | [20 empty] | -1 | 83 | -82 | -85
-46 | -1168.4 | [20 empty] | -1 | 84 | -83 | -86
-47 | -1193.8 | [20 empty] | -1 | 85 | -84 | -87
-48 | -1219.2 | [20 empty] | -1 | 86 | -85 | -88
-49 | -1244.6 | [20 empty] | -1 | 87 | -86 | -89
-50 | -1270 | [20 empty] | -1 | 88 | -87 | -90
-51 | [21 empty] | -1 | 89 | -88 | -91
-52 | [21 empty] | -1 | 90 | -89 | -92
-53 | [21 empty] | -1 | 91 | -90 | -93
-54 | [21 empty] | -1 | 92 | -91 | -94
-55 | [21 empty] | -1 | 93 | -92 | -95
-56 | [21 empty] | -1 | 94 | -93 | -96
-57 | [21 empty] | -1 | 95 | -94 | -97
-58 | [21 empty] | -1 | 96 | -95 | -98
-59 | [21 empty] | -1 | 97 | -96 | -99
-60 | [21 empty] | -1 | 98 | -97 | -100
-61 | [21 empty] | -1 | 99 | -98 | -101
-62 | [21 empty] | -1 | 100 | -99 | -102
-63 | [21 empty] | -1 | 101 | -100 | -103
-64 | [21 empty] | -1 | 102 | -101 | -104
-65 | [21 empty] | -1 | 103 | -102 | -105
-66 | [21 empty] | -1 | 104 | -103 | -106
-67 | [21 empty] | -1 | 105 | -104 | -107
-68 | [21 empty] | -1 | 106 | -105 | -108
-69 | [21 empty] | -1 | 107 | -106 | -109
-70 | [21 empty] | -1 | 108 | -107 | -110
-71 | [21 empty] | -1 | 109 | -108 | -111
-72 | [21 empty] | -1 | 110 | -109 | -112
-73 | [21 empty] | -1 | 111 | -110 | -113
-74 | [21 empty] | -1 | 112 | -111 | -114
-75 | [21 empty] | -1 | 113 | -112 | -115
-76 | [21 empty] | -1 | 114 | -113 | -116
-77 | [21 empty] | -1 | 115 | -114 | -117
-78 | [21 empty] | -1 | 116 | -115 | -118
-79 | [21 empty] | -1 | 117 | -116 | -119
-80 | [21 empty] | -1 | 118 | -117 | -120
-81 | [21 empty] | -1 | 119 | -118 | -121
-82 | [21 empty] | -1 | 120 | -119 | -122
-83 | [21 empty] | -1 | 121 | -120 | -123
-84 | [21 empty] | -1 | 122 | -121 | -124
-85 | [21 empty] | -1 | 123 | -122 | -125
-86 | [21 empty] | -1 | 124 | -123 | -126
-87 | [21 empty] | -1 | 125 | -124 | -127
-88 | [21 empty] | -1 | 126 | -125 | -128
-89 | [21 empty] | -1 | 127 | -126 | -129
-90 | [21 empty] | -1 | 128 | -127 | -130
-91 | [21 empty] | -1 | 129 | -128 | -131
-92 | [21 empty] | -1 | 130 | -129 | -132
-93 | [21 empty] | -1 | 131 | -130 | -133
-94 | [21 empty] | -1 | 132 | -131 | -134
-95 | [21 empty] | -1 | 133 | -132 | -135
-96 | [21 empty] | -1 | 134 | -133 | -136
-97 | [21 empty] | -1 | 135 | -134 | -137
-98 | [21 empty] | -1 | 136 | -135 | -138
-99 | [21 empty] | -1 | 137 | -136 | -139
-100 | [21 empty] | -1 | 138 | -137 | -140
-101 | [21 empty] | -1 | 139 | -138 | -141
-102 | [21 empty] | -1 | 140 | -139 | -142
-103 | [21 empty] | -1 | 141 | -140 | -143
-104 | [21 empty] | -1 | 142 | -141 | -144
-105 | [21 empty] | -1 | 143 | -142 | -145
-106 | [21 empty] | -1 | 144 | -143 | -146
-107 | [21 empty] | -1 | 145 | -144 | -147
-108 | [21 empty] | -1 | 146 | -145 | -148
-109 | [21 empty] | -1 | 147 | -146 | -149
-110 | [21 empty] | -1 | 148 | -147 | -150
-111 | [21 empty] | -1 | 149 | -148 | -151
-112 | [21 empty] | -1 | 150 | -149 | -152
-113 | [21 empty] | -1 | 151 | -150 | -153
-114 | [21 empty] | -1 | 152 | -151 | -154
-115 | [21 empty] | -1 | 153 | -152 | -155
-116 | [21 empty] | -1 | 154 | -153 | -156
-117 | [21 empty] | -1 | 155 | -154 | -157
-118 | [21 empty] | -1 | 156 | -155 | -158
-119 | [21 empty] | -1 | 157 | -156 | -159
-120 | [21 empty] | -1 | 158 | -157 | -160
-121 | [21 empty] | -1 | 159 | -158 | -161
-122 | [21 empty] | -1 | 160 | -159 | -162
-123 | [21 empty] | -1 | 161 | -160 | -163
-124 | [21 empty] | -1 | 162 | -161 | -164
-125 | [21 empty] | -1 | 163 | -162 | -165
-126 | [21 empty] | -1 | 164 | -163 | -166
-127 | [21 empty] | -1 | 165 | -164 | -167
-128 | [21 empty] | -1 | 166 | -165 | -168
-129 | [21 empty] | -1 | 167 | -166 | -169
-130 | [21 empty] | -1 | 168 | -167 | -170
-131 | [21 empty] | -1 | 169 | -168 | -171
-132 | [21 empty] | -1 | 170 | -169 | -172
-133 | [21 empty] | -1 | 171 | -170 | -173
-134 | [21 empty] | -1 | 172 | -171 | -174
-135 | [21 empty] | -1 | 173 | -172 | -175
-136 | [21 empty] | -1 | 174 | -173 | -176
-137 | [21 empty] | -1 | 175 | -174 | -177
-138 | [21 empty] | -1 | 176 | -175 | -178
-139 | [21 empty] | -1 | 177 | -176 | -179
-140 | [21 empty] | -1 | 178 | -177 | -180
-141 | [21 empty] | -1 | 179 | -178 | -181
-142 | [21 empty] | -1 | 180 | -179 | -182
-143 | [21 empty] | -1 | 181 | -180 | -183
-144 | [21 empty] | -1 | 182 | -181 | -184
-145 | [21 empty] | -1 | 183 | -182 | -185
-146 | [21 empty] | -1 | 184 | -183 | -186
-147 | [21 empty] | -1 | 185 | -184 | -187
-148 | [21 empty] | -1 | 186 | -185 | -188
-149 | [21 empty] | -1 | 187 | -186 | -189
-150 | [21 empty] | -1 | 188 | -187 | -190
-151 | [21 empty] | -1 | 189 | -188 | -191
-152 | [21 empty] | -1 | 190 | -189 | -192
-153 | [21 empty] | -1 | 191 | -190 | -193
-154 | [21 empty] | -1 | 192 | -191 | -194
-155 | [21 empty] | -1 | 193 | -192 | -195
-156 | [21 empty] | -1 | 194 | -193 | -196
-157 | [21 empty] | -1 | 195 | -194 | -197
-158 | [21 empty] | -1 | 196 | -195 | -198
-159 | [21 empty] | -1 | 197 | -196 | -199
-160 | [21 empty] | -1 | 198 | -197 | -200
-161 | [21 empty] | -1 | 199 | -198 | -201
-162 | [21 empty] | -1 | 200 | -199 | -202
-163 | [21 empty] | -1 | 201 | -200 | -203
-164 | [21 empty] | -1 | 202 | -201 | -204
-165 | [21 empty] | -1 | 203 | -202 | -205
-166 | [21 empty] | -1 | 204 | -203 | -206
-167 | [21 empty] | -1 | 205 | -204 | -207
-168 | [21 empty] | -1 | 206 | -205 | -208
-169 | [21 empty] | -1 | 207 | -206 | -209
-170 | [21 empty] | -1 | 208 | -207 | -210
-171 | [21 empty] | -1 | 209 | -208 | -211
-172 | [21 empty] | -1 | 210 | -209 | -212
-173 | [21 empty] | -1 | 211 | -210 | -213
-174 | [21 empty] | -1 | 212 | -211 | -214
-175 | [21 empty] | -1 | 213 | -212 | -215
-176 | [21 empty] | -1 | 214 | -213 | -216
-177 | [21 empty] | -1 | 215 | -214 | -217
-178 | [21 empty] | -1 | 216 | -215 | -218
-179 | [21 empty] | -1 | 217 | -216 | -219
-180 | [21 empty] | -1 | 218 | -217 | -220
-181 | [21 empty] | -1 | 219 | -218 | -221
-182 | [21 empty] | -1 | 220 | -219 | -222
-183 | [21 empty] | -1 | 221 | -220 | -223
-184 | [21 empty] | -1 | 222 | -221 | -224
-185 | [21 empty] | -1 | 223 | -222 | -225
-186 | [21 empty] | -1 | 224 | -223 | -226
-187 | [21 empty] | -1 | 225 | -224 | -227
-188 | [21 empty] | -1 | 226 | -225 | -228
-189 | [21 empty] | -1 | 227 | -226 | -229
-190 | [21 empty] | -1 | 228 | -227 | -230
-191 | [21 empty] | -1 | 229 | -228 | -231
-192 | [21 empty] | -1 | 230 | -229 | -232
-193 | [21 empty] | -1 | 231 | -230 | -233
-194 | [21 empty] | -1 | 232 | -231 | -234
-195 | [21 empty] | -1 | 233 | -232 | -235
-196 | [21 empty] | -1 | 234 | -233 | -236
-197 | [21 empty] | -1 | 235 | -234 | -237
-198 | [21 empty] | -1 | 236 | -235 | -238
-199 | [21 empty] | -1 | 237 | -236 | -239
-200 | [21 empty] | -1 | 238 | -237 | -240
-201 | [21 empty] | -1 | 239 | -238 | -241
-202 | [21 empty] | -1 | 240 | -239 | -242
-203 | [21 empty] | -1 | 241 | -240 | -243
-204 | [21 empty] | -1 | 242 | -241 | -244
-205 | [21 empty] | -1 | 243 | -242 | -245
-206 | [21 empty] | -1 | 244 | -243 | -246
-207 | [21 empty] | -1 | 245 | -244 | -247
-208 | [21 empty] | -1 | 246 | -245 | -248
-209 | [21 empty] | -1 | 247 | -246 | -249
-210 | [21 empty] | -1 | 248 | -247 | -250
-211 | [21 empty] | -1 | 249 | -248 | -251
-212 | [21 empty] | -1 | 250 | -249 | -252
-213 | [21 empty] | -1 | 251 | -250 | -253
-214 | [21 empty] | -1 | 252 | -251 | -254
-215 | [21 empty] | -1 | 253 | -252 | -255
-216 | [21 empty] | -1 | 254 | -253 | -256
-217 | [21 empty] | -1 | 255 | -254 | -257
-218 | [21 empty] | -1 | 256 | -255 | -258
-219 | [21 empty] | -1 | 257 | -256 | -259
-220 | [21 empty] | -1 | 258 | -257 | -260
-221 | [21 empty] | -1 | 259 | -258 | -261
-222 | [21 empty] | -1 | 260 | -259 | -262
-223 | [21 empty] | -1 | 261 | -260 | -263
-224 | [21 empty] | -1 | 262 | -261 | -264
-225 | [21 empty] | -1 | 263 | -262 | -265
-226 | [21 empty] | -1 | 264 | -263 | -266
-227 | [21 empty] | -1 | 265 | -264 | -267
-228 | [21 empty] | -1 | 266 | -265 | -268
-229 | [21 empty] | -1 | 267 | -266 | -269
-230 | [21 empty] | -1 | 268 | -267 | -270
-231 | [21 empty] | -1 | 269 | -268 | -271
-232 | [21 empty] | -1 | 270 | -269 | -272
-233 | [21 empty] | -1 | 271 | -270 | -273
-234 | [21 empty] | -1 | 272 | -271 | -274
-235 | [21 empty] | -1 | 273 | -272 | -275
-236 | [21 empty] | -1 | 274 | -273 | -276
-237 | [21 empty] | -1 | 275 | -274 | -277
-238 | [21 empty] | -1 | 276 | -275 | -278
-239 | [21 empty] | -1 | 277 | -276 | -279
-240 | [21 empty] | -1 | 278 | -277 | -280
-241 | [21 empty] | -1 | 279 | -278 | -281
-242 | [21 empty] | -1 | 280 | -279 | -282
-243 | [21 empty] | -1 | 281 | -280 | -283
-244 | [21 empty] | -1 | 282 | -281 | -284
-245 | [21 empty] | -1 | 283 | -282 | -285
-246 | [21 empty] | -1 | 284 | -283 | -286
-247 | [21 empty] | -1 | 285 | -284 | -287
-248 | [21 empty] | -1 | 286 | -285 | -288
0 | [21 empty] | -1 | 287 | -286 | -289
0 | [21 empty] | -1 | 288 | -287 | -290

## 360HD-Metric (hidden)
| Project Information: | [11 empty] | Date: | [5 empty] | Helpful Links:
www.cultec.com
CT-Tech@cultec.com
Recharger 360HD
Recharger 360HD Submittal
| Number of Rows- | [11 empty] | 2 |  | units
| Total number of chambers - | [11 empty] | 46 |  | units
| HVLV FC-48 Feed Connectors - | [11 empty] | 0 |  | units
| Stone Void - | [11 empty] | 40 |  | %
| Stone Base - | [11 empty] | 229 |  | mm
| Stone Above Units - | [11 empty] | 305 |  | mm
| Area - | [11 empty] | 105.2243 |  | m2 |  | 105.2243 |  | Min. Area Required
| Base of Stone Elevation- | [11 empty] | 0 |  | m |  |  |  | Note: Min. Area required is based on
305mm around the system and typ. spacing
CULTEC Recharger 360HD Incremental Storage Volumes
Height of System (inches) | Height of System | Incremental Single Chamber | Incremental Single Chamber2 | FC 48 Feed Connector single unit | FC 48 Feed Connector single unit (ft2) | End Cap single Volume m3 | End Cap Vol (ft3) | End Cap single Volume | End Cap Volume | Chamber and End Cap Vol | Chamber Volume | Chamber Volume2 | HVLV FC-48 Feed Connector Volume | HVLV FC-48 Feed Connector Volume2 | Stone Volume | Stone Volume2 | Cumulative Storage Volume | Cumulative Storage Volume2 | Total Cumulative Storage Volume | Total Cumulative Storage Volume2 | Elevation | [7 empty] | 12 | 9 |  |  |  |  | End cap vol per inch
in | mm | m3 | ft3 | m3 | ft2 | m3 | ft3 | ft3 | m3 | m3 | m3 | ft3 | m3 | ft3 | m3 | ft3 | m3 | ft3 | m3 | ft3 | m
57 | 1447.8 | 0 | 0 | 0 | 0 | 0 | 0 | 0 | 0 | 0 | 0 | 0 | 0 | 0 | 1.0691 | 37.7541 | 1.0691 | 37.7541 | 90.0259 | 3179.2383 | 1.4478
56 | 1422.4 | 0 | 0 | 0 | 0 | 0 | 0 | 0 | 0 | 0 | 0 | 0 | 0 | 0 | 1.0691 | 37.7541 | 1.0691 | 37.7541 | 88.9568 | 3141.4841 | 1.4224
55 | 1397 | 0 | 0 | 0 | 0 | 0 | 0 | 0 | 0 | 0 | 0 | 0 | 0 | 0 | 1.0691 | 37.7541 | 1.0691 | 37.7541 | 87.8877 | 3103.73 | 1.397
54 | 1371.6 | 0 | 0 | 0 | 0 | 0 | 0 | 0 | 0 | 0 | 0 | 0 | 0 | 0 | 1.0691 | 37.7541 | 1.0691 | 37.7541 | 86.8186 | 3065.9759 | 1.3716 |  |  | Area |  |  | -1 | -1 | above | base
53 | 1346.2 | 0 | 0 | 0 | 0 | 0 | 0 | 0 | 0 | 0 | 0 | 0 | 0 | 0 | 1.0691 | 37.7541 | 1.0691 | 37.7541 | 85.7496 | 3028.2218 | 1.3462 |  | m2 | 105.2243 |  |  | -1 | -1 | 12 | 9
52 | 1320.8 | 0 | 0 | 0 | 0 | 0 | 0 | 0 | 0 | 0 | 0 | 0 | 0 | 0 | 1.0691 | 37.7541 | 1.0691 | 37.7541 | 84.6805 | 2990.4677 | 1.3208 |  | ft2 | 1132.6234 |  |  | -1 | -1 | 11 | 8
51 | 1295.4 | 0 | 0 | 0 | 0 | 0 | 0 | 0 | 0 | 0 | 0 | 0 | 0 | 0 | 1.0691 | 37.7541 | 1.0691 | 37.7541 | 83.6114 | 2952.7136 | 1.2954 | [5 empty] | -1 | -1 | 10 | 7
50 | 1270 | 0 | 0 | 0 | 0 | 0 | 0 | 0 | 0 | 0 | 0 | 0 | 0 | 0 | 1.0691 | 37.7541 | 1.0691 | 37.7541 | 82.5423 | 2914.9595 | 1.27 | [5 empty] | -1 | -1 | 9 | 6
49 | 1244.6 | 0 | 0 | 0 | 0 | 0 | 0 | 0 | 0 | 0 | 0 | 0 | 0 | 0 | 1.0691 | 37.7541 | 1.0691 | 37.7541 | 81.4732 | 2877.2053 | 1.2446 | [5 empty] | -1 | -1 | 8 | 5
48 | 1219.2 | 0 | 0 | 0 | 0 | 0 | 0 | 0 | 0 | 0 | 0 | 0 | 0 | 0 | 1.0691 | 37.7541 | 1.0691 | 37.7541 | 80.4042 | 2839.4512 | 1.2192 |  |  |  | INSTALLED LENGTH | 12 | -1 | -1 | 7 | 4
47 | 1193.8 | 0 | 0 | 0 | 0 | 0 | 0 | 0 | 0 | 0 | 0 | 0 | 0 | 0 | 1.0691 | 37.7541 | 1.0691 | 37.7541 | 79.3351 | 2801.6971 | 1.1938 | END CAP |  | 4 | 1.25 |  | -1 | -1 | 6 | 3
46 | 1168.4 | 0 | 0 | 0 | 0 | 0 | 0 | 0 | 0 | 0 | 0 | 0 | 0 | 0 | 1.0691 | 37.7541 | 1.0691 | 37.7541 | 78.266 | 2763.943 | 1.1684 | CHAMBER |  | 46 | 3.6667 |  | -1 | -1 | 5 | 2 | 0.021873 | 1 |  |  | 0.008
45 | 1143 | 0.00061937 | 0.021873 | 0 | 0 | 0.00022653 | 0.04 | 0.008 | 0.0011327 | 0.1056 | 0.10447 | 3.6892 | 0 | 0 | 1.0268 | 36.2624 | 1.1324 | 39.9916 | 77.1969 | 2726.1889 | 1.143 | STONE BORDER (FT.) |  | 1 |  |  | -1 | -1 | 4 | 1 | 0.046391 | 2 |  |  | 0.016
44 | 1117.6 | 0.0013136 | 0.046391 | 0 | 0 | 0.00045307 | 0.08 | 0.016 | 0.0022653 | 0.22383 | 0.22157 | 7.8246 | 0 | 0 | 0.97954 | 34.5923 | 1.2034 | 42.4969 | 76.0645 | 2686.1973 | 1.1176 | CHAMBER SPACING (FT.) |  | 0.75 |  |  | -1 | -1 | 3 | 0 | 0.068973 | 3 |  |  | 0.024
43 | 1092.2 | 0.0019531 | 0.068973 | 0 | 0 | 0.0006796 | 0.12 | 0.024 | 0.003398 | 0.33282 | 0.32942 | 11.6334 | 0 | 0 | 0.93595 | 33.0528 | 1.2688 | 44.8062 | 74.8611 | 2643.7004 | 1.0922 | BED WIDTH |  | 12.75 |  |  | -1 | -1 | 2 | -1 | 0.11684 | 4 |  |  | 0.032
42 | 1066.8 | 0.0033084 | 0.11684 | 0 | 0 | 0.00090614 | 0.16 | 0.032 | 0.0045307 | 0.56255 | 0.55802 | 19.7064 | 0 | 0 | 0.84405 | 29.8076 | 1.4066 | 49.674 | 73.5924 | 2598.8942 | 1.0668 | BED LENGTH |  | 88.8333 |  |  | -1 | -1 | 1 | -2 | 0.14755 | 5 |  |  | 0.04
41 | 1041.4 | 0.004178 | 0.14755 | 0 | 0 | 0.0011327 | 0.2 | 0.04 | 0.0056634 | 0.71036 | 0.70469 | 24.886 | 0 | 0 | 0.78493 | 27.7197 | 1.4953 | 52.8057 | 72.1858 | 2549.2203 | 1.0414 | FT OF CHAMBER - |  | 168.6667 |  |  | 1 | 1 | 0 | -3 | 0.17056 | 6 |  |  | 0.048
40 | 1016 | 0.0048298 | 0.17056 | 0 | 0 | 0.0013592 | 0.24 | 0.048 | 0.006796 | 0.82143 | 0.81463 | 28.7684 | 0 | 0 | 0.74051 | 26.1508 | 1.5619 | 55.1592 | 70.6905 | 2496.4146 | 1.016 | FT OF End Cap- |  | 5 |  |  | 2 | 2 | -1 | -4 | 0.18968 | 7 |  |  | 0.056
39 | 990.6 | 0.0053712 | 0.18968 | 0 | 0 | 0.0015857 | 0.28 | 0.056 | 0.0079287 | 0.91387 | 0.90594 | 31.993 | 0 | 0 | 0.70353 | 24.8449 | 1.6174 | 57.1179 | 69.1285 | 2441.2554 | 0.9906 | FT OF FC CONNECTORS - |  | 0 |  |  | 3 | 3 | -2 | -5 | 0.20621 | 8 |  |  | 0.064
38 | 965.2 | 0.0058392 | 0.20621 | 0 | 0 | 0.0018123 | 0.32 | 0.064 | 0.0090614 | 0.99394 | 0.98488 | 34.7806 | 0 | 0 | 0.6715 | 23.7139 | 1.6654 | 58.8145 | 67.5111 | 2384.1375 | 0.9652 | Area (Sq. Ft.) - |  | 1132.625 | 105.2243 |  | 4 | 4 | -3 | -6 | 0.22083 | 9 |  |  | 0.072
37 | 939.8 | 0.0062531 | 0.22083 | 0 | 0 | 0.0020388 | 0.36 | 0.072 | 0.010194 | 1.0649 | 1.0547 | 37.2462 | 0 | 0 | 0.64312 | 22.7116 | 1.708 | 60.3178 | 65.8457 | 2325.323 | 0.9398 | 2 | ROW OF | 23 |  |  | 5 | 5 | -4 | -7 | 0.23395 | 10 |  |  | 0.08
36 | 914.4 | 0.0066246 | 0.23395 | 0 | 0 | 0.0022653 | 0.4 | 0.08 | 0.011327 | 1.1287 | 1.1173 | 39.4588 | 0 | 0 | 0.61761 | 21.8106 | 1.7463 | 61.6694 | 64.1377 | 2265.0052 | 0.9144 |  |  |  |  | SYSTEM HEIGHT | 6 | 6 | -5 | -8 | 0.24586 | 11 |  |  | 0.088
35 | 889 | 0.0069621 | 0.24586 | 0 | 0 | 0.0024919 | 0.44 | 0.088 | 0.012459 | 1.1867 | 1.1743 | 41.469 | 0 | 0 | 0.59438 | 20.9905 | 1.7811 | 62.8995 | 62.3914 | 2203.3358 | 0.889 |  |  |  |  | 57 | 7 | 7 | -6 | -9 | 0.25672 | 12 |  |  | 0.096
34 | 863.6 | 0.0072694 | 0.25672 | 0 | 0 | 0.0027184 | 0.48 | 0.096 | 0.013592 | 1.2397 | 1.2261 | 43.2998 | 0 | 0 | 0.57319 | 20.2422 | 1.8129 | 64.022 | 60.6103 | 2140.4363 | 0.8636 |  |  |  | Stone Void |  | 8 | 8 | -7 | -10 | 0.2667 | 13 |  |  | 0.112
33 | 838.2 | 0.0075521 | 0.2667 | 0 | 0 | 0.0031715 | 0.56 | 0.112 | 0.015857 | 1.2896 | 1.2738 | 44.9834 | 0 | 0 | 0.55322 | 19.5368 | 1.8429 | 65.0802 | 58.7974 | 2076.4143 | 0.8382 |  |  |  | 0.4 | Design unit width | 9 | 9 | -8 | -11 | 0.27592 | 14 |  |  | 0.12
32 | 812.8 | 0.0078131 | 0.27592 | 0 | 0 | 0.003398 | 0.6 | 0.12 | 0.01699 | 1.3348 | 1.3178 | 46.5382 | 0 | 0 | 0.53515 | 18.8988 | 1.87 | 66.037 | 56.9545 | 2011.3341 | 0.8128 |  |  |  |  | 5.75 | 10 | 10 | -9 | -12 | 0.28443 | 15 |  |  | 0.128
31 | 787.4 | 0.0080541 | 0.28443 | 0 | 0 | 0.0036246 | 0.64 | 0.128 | 0.018123 | 1.3766 | 1.3585 | 47.9734 | 0 | 0 | 0.51845 | 18.3088 | 1.895 | 66.9222 | 55.0846 | 1945.2971 | 0.7874 | [5 empty] | 11 | 11 | -10 | -13 | 0.29236 | 16 |  |  | 0.136
30 | 762 | 0.0082788 | 0.29236 | 0 | 0 | 0.0038511 | 0.68 | 0.136 | 0.019255 | 1.4156 | 1.3964 | 49.312 | 0 | 0 | 0.50283 | 17.7573 | 1.9184 | 67.7493 | 53.1896 | 1878.3749 | 0.762 | [5 empty] | 12 | 12 | -11 | -14 | 0.29978 | 17 |  |  | 0.144
29 | 736.6 | 0.0084889 | 0.29978 | 0 | 0 | 0.0040776 | 0.72 | 0.144 | 0.020388 | 1.4522 | 1.4318 | 50.5632 | 0 | 0 | 0.48821 | 17.2408 | 1.9404 | 68.524 | 51.2711 | 1810.6256 | 0.7366 | [5 empty] | 13 | 13 | -12 | -15 | 0.30674 | 18 |  |  | 0.152
28 | 711.2 | 0.0086858 | 0.30674 | 0 | 0 | 0.0043042 | 0.76 | 0.152 | 0.021521 | 1.4865 | 1.465 | 51.7362 | 0 | 0 | 0.47447 | 16.7556 | 1.961 | 69.2518 | 49.3307 | 1742.1016 | 0.7112 | [5 empty] | 14 | 14 | -13 | -16 | 0.31325 | 19 |  |  | 0.16
27 | 685.8 | 0.0088704 | 0.31325 | 0 | 0 | 0.0045307 | 0.8 | 0.16 | 0.022653 | 1.5188 | 1.4961 | 52.8356 | 0 | 0 | 0.46156 | 16.2999 | 1.9803 | 69.9355 | 47.3698 | 1672.8498 | 0.6858 | [5 empty] | 15 | 15 | -14 | -17 | 0.31942 | 20 |  |  | 0.16
26 | 660.4 | 0.0090449 | 0.31942 | 0 | 0 | 0.0045307 | 0.8 | 0.16 | 0.022653 | 1.5482 | 1.5256 | 53.8752 | 0 | 0 | 0.44979 | 15.884 | 1.998 | 70.5592 | 45.3894 | 1602.9143 | 0.6604 | [5 empty] | 16 | 16 | -15 | -18 | 0.3252 | 21 |  |  | 0.168
25 | 635 | 0.0092086 | 0.3252 | 0 | 0 | 0.0047572 | 0.84 | 0.168 | 0.023786 | 1.577 | 1.5532 | 54.8504 | 0 | 0 | 0.43829 | 15.478 | 2.0153 | 71.1684 | 43.3914 | 1532.355 | 0.635 | [5 empty] | 17 | 17 | -16 | -19 | 0.33068 | 22 |  |  | 0.176
24 | 609.6 | 0.0093639 | 0.33068 | 0 | 0 | 0.0049838 | 0.88 | 0.176 | 0.024919 | 1.6043 | 1.5794 | 55.775 | 0 | 0 | 0.42736 | 15.0921 | 2.0316 | 71.7471 | 41.3761 | 1461.1867 | 0.6096 | [5 empty] | 18 | 18 | -17 | -20 | 0.33584 | 23 |  |  | 0.184
23 | 584.2 | 0.0095098 | 0.33584 | 0 | 0 | 0.0052103 | 0.92 | 0.184 | 0.026051 | 1.63 | 1.604 | 56.6444 | 0 | 0 | 0.41706 | 14.7284 | 2.0471 | 72.2928 | 39.3445 | 1389.4396 | 0.5842 | [5 empty] | 19 | 19 | -18 | -21 | 0.34069 | 24 |  |  | 0.192
22 | 558.8 | 0.0096473 | 0.34069 | 0 | 0 | 0.0054368 | 0.96 | 0.192 | 0.027184 | 1.6544 | 1.6272 | 57.4632 | 0 | 0 | 0.40733 | 14.3848 | 2.0617 | 72.808 | 37.2974 | 1317.1468 | 0.5588 | [5 empty] | 20 | 20 | -19 | -22 | 0.34527 | 25 | 0.004 | 1 | 0.192
21 | 533.4 | 0.009777 | 0.34527 | 0.00011327 | 0.004 | 0.0054368 | 0.96 | 0.192 | 0.027184 | 1.6762 | 1.6491 | 58.236 | 0 | 0 | 0.39858 | 14.0757 | 2.0748 | 73.2717 | 35.2357 | 1244.3388 | 0.5334 | [5 empty] | 21 | 21 | -20 | -23 | 0.34961 | 26 | 0.031 | 2 | 0.2
20 | 508 | 0.0098998 | 0.34961 | 0.00087782 | 0.031 | 0.0056634 | 1 | 0.2 | 0.028317 | 1.6981 | 1.6698 | 58.9674 | 0 | 0 | 0.38984 | 13.7672 | 2.0879 | 73.7346 | 33.1609 | 1171.0671 | 0.508 | [5 empty] | 22 | 22 | -21 | -24 | 0.3537 | 27 | 0.06 | 3 | 0.208
19 | 482.6 | 0.010016 | 0.3537 | 0.001699 | 0.06 | 0.0058899 | 1.04 | 0.208 | 0.029449 | 1.7188 | 1.6893 | 59.6574 | 0 | 0 | 0.38157 | 13.4752 | 2.1003 | 74.1726 | 31.0729 | 1097.3325 | 0.4826 | [5 empty] | 23 | 23 | -22 | -25 | 0.35757 | 28 | 0.073 | 4 | 0.208
18 | 457.2 | 0.010125 | 0.35757 | 0.0020671 | 0.073 | 0.0058899 | 1.04 | 0.208 | 0.029449 | 1.7373 | 1.7078 | 60.3106 | 0 | 0 | 0.37417 | 13.2139 | 2.1114 | 74.5645 | 28.9726 | 1023.16 | 0.4572 | [5 empty] | 24 | 24 | -23 | -26 | 0.3612 | 29 | 0.081 | 5 | 0.216
17 | 431.8 | 0.010228 | 0.3612 | 0.0022937 | 0.081 | 0.0061164 | 1.08 | 0.216 | 0.030582 | 1.7557 | 1.7251 | 60.9224 | 0 | 0 | 0.36679 | 12.9532 | 2.1225 | 74.9556 | 26.8612 | 948.5955 | 0.4318 | [5 empty] | 25 | 25 | -24 | -27 | 0.36464 | 30 | 0.085 | 6 | 0.224
16 | 406.4 | 0.010325 | 0.36464 | 0.0024069 | 0.085 | 0.006343 | 1.12 | 0.224 | 0.031715 | 1.7733 | 1.7415 | 61.502 | 0 | 0 | 0.35977 | 12.7053 | 2.133 | 75.3273 | 24.7387 | 873.6399 | 0.4064 | [5 empty] | 26 | 26 | -25 | -28 | 0.36785 | 31 | 0.089 | 7 | 0.232
15 | 381 | 0.010416 | 0.36785 | 0.0025202 | 0.089 | 0.0065695 | 1.16 | 0.232 | 0.032847 | 1.7898 | 1.7569 | 62.0448 | 0 | 0 | 0.35317 | 12.4722 | 2.1429 | 75.677 | 22.6057 | 798.3126 | 0.381 | [5 empty] | 27 | 27 | -26 | -29 | 0.37091 | 32 | 0.093 | 8 | 0.232
14 | 355.6 | 0.010503 | 0.37091 | 0.0026335 | 0.093 | 0.0065695 | 1.16 | 0.232 | 0.032847 | 1.8043 | 1.7715 | 62.56 | 0 | 0 | 0.34734 | 12.2661 | 2.1517 | 75.9861 | 20.4627 | 722.6356 | 0.3556 | [5 empty] | 28 | 28 | -27 | -30 | 0.37375 | 33 | 0.095 | 9 | 0.24
13 | 330.2 | 0.010583 | 0.37375 | 0.0026901 | 0.095 | 0.006796 | 1.2 | 0.24 | 0.03398 | 1.819 | 1.785 | 63.0384 | 0 | 0 | 0.34147 | 12.0588 | 2.1605 | 76.2972 | 18.311 | 646.6495 | 0.3302 | [5 empty] | 29 | 29 | -28 | -31 | 0.37642 | 34 | 0.097 | 10 | 0.24
12 | 304.8 | 0.010659 | 0.37642 | 0.0027467 | 0.097 | 0.006796 | 1.2 | 0.24 | 0.03398 | 1.8318 | 1.7978 | 63.4892 | 0 | 0 | 0.33636 | 11.8784 | 2.1682 | 76.5676 | 16.1506 | 570.3524 | 0.3048 | [5 empty] | 30 | 30 | -29 | -32 | 0.37895 | 35 | 0.099 | 11 | 0.248
11 | 279.4 | 0.010731 | 0.37895 | 0.0028034 | 0.099 | 0.0070226 | 1.24 | 0.248 | 0.035113 | 1.845 | 1.8099 | 63.917 | 0 | 0 | 0.33106 | 11.6913 | 2.1761 | 76.8483 | 13.9824 | 493.7847 | 0.2794 | [5 empty] | 31 | 31 | -30 | -33 | 0.38122 | 36 | 0.106 | 12 | 0.272
10 | 254 | 0.010795 | 0.38122 | 0.0030016 | 0.106 | 0.0077022 | 1.36 | 0.272 | 0.038511 | 1.8592 | 1.8207 | 64.2988 | 0 | 0 | 0.32538 | 11.4906 | 2.1846 | 77.1494 | 11.8063 | 416.9364 | 0.254 | [5 empty] | 32 | 32 | -31 | -34
9 | 228.6 | 0 | 0 | 0 | 0 | 0 | 0 | 0 | 0 | 0 | 0 | 0 | 0 | 0 | 1.0691 | 37.7541 | 1.0691 | 37.7541 | 9.6217 | 339.787 | 0.2286 | [5 empty] | 33 | 33 | -32 | -35
8 | 203.2 | 0 | 0 | 0 | 0 | 0 | 0 | 0 | 0 | 0 | 0 | 0 | 0 | 0 | 1.0691 | 37.7541 | 1.0691 | 37.7541 | 8.5526 | 302.0329 | 0.2032 | [5 empty] | 34 | 34 | -33 | -36
7 | 177.8 | 0 | 0 | 0 | 0 | 0 | 0 | 0 | 0 | 0 | 0 | 0 | 0 | 0 | 1.0691 | 37.7541 | 1.0691 | 37.7541 | 7.4835 | 264.2788 | 0.1778 | [5 empty] | 35 | 35 | -34 | -37
6 | 152.4 | 0 | 0 | 0 | 0 | 0 | 0 | 0 | 0 | 0 | 0 | 0 | 0 | 0 | 1.0691 | 37.7541 | 1.0691 | 37.7541 | 6.4145 | 226.5247 | 0.1524 | [5 empty] | 36 | 36 | -35 | -38
5 | 127 | 0 | 0 | 0 | 0 | 0 | 0 | 0 | 0 | 0 | 0 | 0 | 0 | 0 | 1.0691 | 37.7541 | 1.0691 | 37.7541 | 5.3454 | 188.7706 | 0.127 | [5 empty] | -1 | 37 | -36 | -39
4 | 101.6 | 0 | 0 | 0 | 0 | 0 | 0 | 0 | 0 | 0 | 0 | 0 | 0 | 0 | 1.0691 | 37.7541 | 1.0691 | 37.7541 | 4.2763 | 151.0165 | 0.1016 | [5 empty] | -1 | 38 | -37 | -40
3 | 76.2 | 0 | 0 | 0 | 0 | 0 | 0 | 0 | 0 | 0 | 0 | 0 | 0 | 0 | 1.0691 | 37.7541 | 1.0691 | 37.7541 | 3.2072 | 113.2623 | 0.0762 | [5 empty] | -1 | 39 | -38 | -41
2 | 50.8 | 0 | 0 | 0 | 0 | 0 | 0 | 0 | 0 | 0 | 0 | 0 | 0 | 0 | 1.0691 | 37.7541 | 1.0691 | 37.7541 | 2.1382 | 75.5082 | 0.0508 | [5 empty] | -1 | 40 | -39 | -42
1 | 25.4 | 0 | 0 | 0 | 0 | 0 | 0 | 0 | 0 | 0 | 0 | 0 | 0 | 0 | 1.0691 | 37.7541 | 1.0691 | 37.7541 | 1.0691 | 37.7541 | 0.0254 | [5 empty] | -1 | 41 | -40 | -43
0 | 0 |  |  |  | 0 |  |  |  |  | 0 | [16 empty] | -1 | 42 | -41 | -44
-1 | -25.4 | [25 empty] | -1 | 43 | -42 | -45
-2 | -50.8 | [25 empty] | -1 | 44 | -43 | -46
-3 | -76.2 | [25 empty] | -1 | 45 | -44 | -47
-4 | -101.6 | [25 empty] | -1 | 46 | -45 | -48
-5 | -127 | [25 empty] | -1 | 47 | -46 | -49
-6 | -152.4 | [25 empty] | -1 | 48 | -47 | -50
-7 | -177.8 | [25 empty] | -1 | 49 | -48 | -51
-8 | -203.2 | [25 empty] | -1 | 50 | -49 | -52
-9 | -228.6 | [25 empty] | -1 | 51 | -50 | -53
-10 | -254 | [25 empty] | -1 | 52 | -51 | -54
-11 | -279.4 | [25 empty] | -1 | 53 | -52 | -55
-12 | -304.8 | [25 empty] | -1 | 54 | -53 | -56
-13 | -330.2 | [25 empty] | -1 | 55 | -54 | -57
-14 | -355.6 | [25 empty] | -1 | 56 | -55 | -58
-15 | -381 | [25 empty] | -1 | 57 | -56 | -59
-16 | -406.4 | [25 empty] | -1 | 58 | -57 | -60
-17 | -431.8 | [25 empty] | -1 | 59 | -58 | -61
-18 | -457.2 | [25 empty] | -1 | 60 | -59 | -62
-19 | -482.6 | [25 empty] | -1 | 61 | -60 | -63
-20 | -508 | [25 empty] | -1 | 62 | -61 | -64
-21 | -533.4 | [25 empty] | -1 | 63 | -62 | -65
-22 | -558.8 | [25 empty] | -1 | 64 | -63 | -66
-23 | -584.2 | [25 empty] | -1 | 65 | -64 | -67
-24 | -609.6 | [25 empty] | -1 | 66 | -65 | -68
-25 | -635 | [25 empty] | -1 | 67 | -66 | -69
-26 | -660.4 | [25 empty] | -1 | 68 | -67 | -70
-27 | -685.8 | [25 empty] | -1 | 69 | -68 | -71
-28 | -711.2 | [25 empty] | -1 | 70 | -69 | -72
-29 | -736.6 | [25 empty] | -1 | 71 | -70 | -73
-30 | -762 | [25 empty] | -1 | 72 | -71 | -74
-31 | -787.4 | [25 empty] | -1 | 73 | -72 | -75
-32 | -812.8 | [25 empty] | -1 | 74 | -73 | -76
-33 | -838.2 | [25 empty] | -1 | 75 | -74 | -77
-34 | -863.6 | [25 empty] | -1 | 76 | -75 | -78
-35 | -889 | [25 empty] | -1 | 77 | -76 | -79
-36 | -914.4 | [25 empty] | -1 | 78 | -77 | -80
-37 | -939.8 | [25 empty] | -1 | 79 | -78 | -81
-38 | -965.2 | [25 empty] | -1 | 80 | -79 | -82
-39 | -990.6 | [25 empty] | -1 | 81 | -80 | -83
-40 | -1016 | [25 empty] | -1 | 82 | -81 | -84
-41 | -1041.4 | [25 empty] | -1 | 83 | -82 | -85
-42 | -1066.8 | [25 empty] | -1 | 84 | -83 | -86
-43 | -1092.2 | [25 empty] | -1 | 85 | -84 | -87
-44 | -1117.6 | [25 empty] | -1 | 86 | -85 | -88
-45 | -1143 | [25 empty] | -1 | 87 | -86 | -89
-46 | -1168.4 | [25 empty] | -1 | 88 | -87 | -90
-47 | -1193.8 | [25 empty] | -1 | 89 | -88 | -91
-48 | -1219.2 | [25 empty] | -1 | 90 | -89 | -92
-49 | -1244.6 | [25 empty] | -1 | 91 | -90 | -93
-50 | -1270 | [25 empty] | -1 | 92 | -91 | -94
-51 | -1295.4 | [25 empty] | -1 | 93 | -92 | -95
-52 | -1320.8 | [25 empty] | -1 | 94 | -93 | -96
-53 | -1346.2 | [25 empty] | -1 | 95 | -94 | -97
-54 | -1371.6 | [25 empty] | -1 | 96 | -95 | -98
-55 | -1397 | [25 empty] | -1 | 97 | -96 | -99
-56 | -1422.4 | [25 empty] | -1 | 98 | -97 | -100
-57 | -1447.8 | [25 empty] | -1 | 99 | -98 | -101
-58 | -1473.2 | [25 empty] | -1 | 100 | -99 | -102
-59 | -1498.6 | [25 empty] | -1 | 101 | -100 | -103
-60 | -1524 | [25 empty] | -1 | 102 | -101 | -104
-61 | -1549.4 | [25 empty] | -1 | 103 | -102 | -105
-62 | -1574.8 | [25 empty] | -1 | 104 | -103 | -106
-63 | -1600.2 | [25 empty] | -1 | 105 | -104 | -107
-64 | -1625.6 | [25 empty] | -1 | 106 | -105 | -108
-65 | -1651 | [25 empty] | -1 | 107 | -106 | -109
-66 | -1676.4 | [25 empty] | -1 | 108 | -107 | -110
-67 | -1701.8 | [25 empty] | -1 | 109 | -108 | -111
-68 | -1727.2 | [25 empty] | -1 | 110 | -109 | -112
-69 | -1752.6 | [25 empty] | -1 | 111 | -110 | -113
-70 | -1778 | [25 empty] | -1 | 112 | -111 | -114
-71 | -1803.4 | [25 empty] | -1 | 113 | -112 | -115
-72 | -1828.8 | [25 empty] | -1 | 114 | -113 | -116
-73 | -1854.2 | [25 empty] | -1 | 115 | -114 | -117
-74 | -1879.6 | [25 empty] | -1 | 116 | -115 | -118
-75 | -1905 | [25 empty] | -1 | 117 | -116 | -119
-76 | -1930.4 | [25 empty] | -1 | 118 | -117 | -120
-77 | -1955.8 | [25 empty] | -1 | 119 | -118 | -121
-78 | -1981.2 | [25 empty] | -1 | 120 | -119 | -122
-79 | -2006.6 | [25 empty] | -1 | 121 | -120 | -123
-80 | -2032 | [25 empty] | -1 | 122 | -121 | -124
-81 | -2057.4 | [25 empty] | -1 | 123 | -122 | -125
-82 | -2082.8 | [25 empty] | -1 | 124 | -123 | -126
-83 | -2108.2 | [25 empty] | -1 | 125 | -124 | -127
-84 | -2133.6 | [25 empty] | -1 | 126 | -125 | -128
-85 | -2159 | [25 empty] | -1 | 127 | -126 | -129
-86 | -2184.4 | [25 empty] | -1 | 128 | -127 | -130
-87 | -2209.8 | [25 empty] | -1 | 129 | -128 | -131
-88 | -2235.2 | [25 empty] | -1 | 130 | -129 | -132
-89 | -2260.6 | [25 empty] | -1 | 131 | -130 | -133
-90 | -2286 | [25 empty] | -1 | 132 | -131 | -134
-91 | -2311.4 | [25 empty] | -1 | 133 | -132 | -135
-92 | -2336.8 | [25 empty] | -1 | 134 | -133 | -136
-93 | -2362.2 | [25 empty] | -1 | 135 | -134 | -137
-94 | -2387.6 | [25 empty] | -1 | 136 | -135 | -138
-95 | -2413 | [25 empty] | -1 | 137 | -136 | -139
-96 | -2438.4 | [25 empty] | -1 | 138 | -137 | -140
-97 | -2463.8 | [25 empty] | -1 | 139 | -138 | -141
-98 | -2489.2 | [25 empty] | -1 | 140 | -139 | -142
-99 | -2514.6 | [25 empty] | -1 | 141 | -140 | -143
-100 | -2540 | [25 empty] | -1 | 142 | -141 | -144
-101 | -2565.4 | [25 empty] | -1 | 143 | -142 | -145
-102 | -2590.8 | [25 empty] | -1 | 144 | -143 | -146
-103 | -2616.2 | [25 empty] | -1 | 145 | -144 | -147
-104 | -2641.6 | [25 empty] | -1 | 146 | -145 | -148
-105 | -2667 | [25 empty] | -1 | 147 | -146 | -149
-106 | -2692.4 | [25 empty] | -1 | 148 | -147 | -150
-107 | -2717.8 | [25 empty] | -1 | 149 | -148 | -151
-108 | -2743.2 | [25 empty] | -1 | 150 | -149 | -152
-109 | -2768.6 | [25 empty] | -1 | 151 | -150 | -153
-110 | -2794 | [25 empty] | -1 | 152 | -151 | -154
-111 | -2819.4 | [25 empty] | -1 | 153 | -152 | -155
-112 | -2844.8 | [25 empty] | -1 | 154 | -153 | -156
-113 | -2870.2 | [25 empty] | -1 | 155 | -154 | -157
-114 | -2895.6 | [25 empty] | -1 | 156 | -155 | -158
-115 | -2921 | [25 empty] | -1 | 157 | -156 | -159
-116 | -2946.4 | [25 empty] | -1 | 158 | -157 | -160
-117 | -2971.8 | [25 empty] | -1 | 159 | -158 | -161
-118 | -2997.2 | [25 empty] | -1 | 160 | -159 | -162
-119 | -3022.6 | [25 empty] | -1 | 161 | -160 | -163
-120 | -3048 | [25 empty] | -1 | 162 | -161 | -164
-121 | -3073.4 | [25 empty] | -1 | 163 | -162 | -165
-122 | -3098.8 | [25 empty] | -1 | 164 | -163 | -166
-123 | -3124.2 | [25 empty] | -1 | 165 | -164 | -167
-124 | -3149.6 | [25 empty] | -1 | 166 | -165 | -168
-125 | -3175 | [25 empty] | -1 | 167 | -166 | -169
-126 | -3200.4 | [25 empty] | -1 | 168 | -167 | -170
-127 | -3225.8 | [25 empty] | -1 | 169 | -168 | -171
-128 | -3251.2 | [25 empty] | -1 | 170 | -169 | -172
-129 | -3276.6 | [25 empty] | -1 | 171 | -170 | -173
-130 | -3302 | [25 empty] | -1 | 172 | -171 | -174
-131 | -3327.4 | [25 empty] | -1 | 173 | -172 | -175
-132 | -3352.8 | [25 empty] | -1 | 174 | -173 | -176
-133 | -3378.2 | [25 empty] | -1 | 175 | -174 | -177
-134 | -3403.6 | [25 empty] | -1 | 176 | -175 | -178
-135 | -3429 | [25 empty] | -1 | 177 | -176 | -179
-136 | -3454.4 | [25 empty] | -1 | 178 | -177 | -180
-137 | -3479.8 | [25 empty] | -1 | 179 | -178 | -181
-138 | -3505.2 | [25 empty] | -1 | 180 | -179 | -182
-139 | -3530.6 | [25 empty] | -1 | 181 | -180 | -183
-140 | -3556 | [25 empty] | -1 | 182 | -181 | -184
-141 | -3581.4 | [25 empty] | -1 | 183 | -182 | -185
-142 | -3606.8 | [25 empty] | -1 | 184 | -183 | -186
-143 | -3632.2 | [25 empty] | -1 | 185 | -184 | -187
-144 | -3657.6 | [25 empty] | -1 | 186 | -185 | -188
-145 | -3683 | [25 empty] | -1 | 187 | -186 | -189
-146 | -3708.4 | [25 empty] | -1 | 188 | -187 | -190
-147 | -3733.8 | [25 empty] | -1 | 189 | -188 | -191
-148 | [26 empty] | -1 | 190 | -189 | -192
-149 | [26 empty] | -1 | 191 | -190 | -193
-150 | [26 empty] | -1 | 192 | -191 | -194
-151 | [26 empty] | -1 | 193 | -192 | -195
-152 | [26 empty] | -1 | 194 | -193 | -196
-153 | [26 empty] | -1 | 195 | -194 | -197
-154 | [26 empty] | -1 | 196 | -195 | -198
-155 | [26 empty] | -1 | 197 | -196 | -199
-156 | [26 empty] | -1 | 198 | -197 | -200
-157 | [26 empty] | -1 | 199 | -198 | -201
-158 | [26 empty] | -1 | 200 | -199 | -202
-159 | [26 empty] | -1 | 201 | -200 | -203
-160 | [26 empty] | -1 | 202 | -201 | -204
-161 | [26 empty] | -1 | 203 | -202 | -205
-162 | [26 empty] | -1 | 204 | -203 | -206
-163 | [26 empty] | -1 | 205 | -204 | -207
-164 | [26 empty] | -1 | 206 | -205 | -208
-165 | [26 empty] | -1 | 207 | -206 | -209
-166 | [26 empty] | -1 | 208 | -207 | -210
-167 | [26 empty] | -1 | 209 | -208 | -211
-168 | [26 empty] | -1 | 210 | -209 | -212
-169 | [26 empty] | -1 | 211 | -210 | -213
-170 | [26 empty] | -1 | 212 | -211 | -214
-171 | [26 empty] | -1 | 213 | -212 | -215
-172 | [26 empty] | -1 | 214 | -213 | -216
-173 | [26 empty] | -1 | 215 | -214 | -217
-174 | [26 empty] | -1 | 216 | -215 | -218
-175 | [26 empty] | -1 | 217 | -216 | -219
-176 | [26 empty] | -1 | 218 | -217 | -220
-177 | [26 empty] | -1 | 219 | -218 | -221
-178 | [26 empty] | -1 | 220 | -219 | -222
-179 | [26 empty] | -1 | 221 | -220 | -223
-180 | [26 empty] | -1 | 222 | -221 | -224
-181 | [26 empty] | -1 | 223 | -222 | -225
-182 | [26 empty] | -1 | 224 | -223 | -226
-183 | [26 empty] | -1 | 225 | -224 | -227
-184 | [26 empty] | -1 | 226 | -225 | -228
-185 | [26 empty] | -1 | 227 | -226 | -229
-186 | [26 empty] | -1 | 228 | -227 | -230
-187 | [26 empty] | -1 | 229 | -228 | -231
-188 | [26 empty] | -1 | 230 | -229 | -232
-189 | [26 empty] | -1 | 231 | -230 | -233
-190 | [26 empty] | -1 | 232 | -231 | -234
-191 | [26 empty] | -1 | 233 | -232 | -235
-192 | [26 empty] | -1 | 234 | -233 | -236
-193 | [26 empty] | -1 | 235 | -234 | -237
-194 | [26 empty] | -1 | 236 | -235 | -238
-195 | [26 empty] | -1 | 237 | -236 | -239
-196 | [26 empty] | -1 | 238 | -237 | -240
-197 | [26 empty] | -1 | 239 | -238 | -241
-198 | [26 empty] | -1 | 240 | -239 | -242
-199 | [26 empty] | -1 | 241 | -240 | -243
-200 | [26 empty] | -1 | 242 | -241 | -244
-201 | [26 empty] | -1 | 243 | -242 | -245
-202 | [26 empty] | -1 | 244 | -243 | -246
-203 | [26 empty] | -1 | 245 | -244 | -247
-204 | [26 empty] | -1 | 246 | -245 | -248
-205 | [26 empty] | -1 | 247 | -246 | -249
-206 | [26 empty] | -1 | 248 | -247 | -250
-207 | [26 empty] | -1 | 249 | -248 | -251
-208 | [26 empty] | -1 | 250 | -249 | -252
-209 | [26 empty] | -1 | 251 | -250 | -253
-210 | [26 empty] | -1 | 252 | -251 | -254
-211 | [26 empty] | -1 | 253 | -252 | -255
-212 | [26 empty] | -1 | 254 | -253 | -256
-213 | [26 empty] | -1 | 255 | -254 | -257
-214 | [26 empty] | -1 | 256 | -255 | -258
-215 | [26 empty] | -1 | 257 | -256 | -259
-216 | [26 empty] | -1 | 258 | -257 | -260
-217 | [26 empty] | -1 | 259 | -258 | -261
-218 | [26 empty] | -1 | 260 | -259 | -262
-219 | [26 empty] | -1 | 261 | -260 | -263
-220 | [26 empty] | -1 | 262 | -261 | -264
-221 | [26 empty] | -1 | 263 | -262 | -265
-222 | [26 empty] | -1 | 264 | -263 | -266
-223 | [26 empty] | -1 | 265 | -264 | -267
-224 | [26 empty] | -1 | 266 | -265 | -268
-225 | [26 empty] | -1 | 267 | -266 | -269
-226 | [26 empty] | -1 | 268 | -267 | -270
-227 | [26 empty] | -1 | 269 | -268 | -271
-228 | [26 empty] | -1 | 270 | -269 | -272
-229 | [26 empty] | -1 | 271 | -270 | -273
-230 | [26 empty] | -1 | 272 | -271 | -274
-231 | [26 empty] | -1 | 273 | -272 | -275
-232 | [26 empty] | -1 | 274 | -273 | -276
-233 | [26 empty] | -1 | 275 | -274 | -277
-234 | [26 empty] | -1 | 276 | -275 | -278
-235 | [26 empty] | -1 | 277 | -276 | -279
-236 | [26 empty] | -1 | 278 | -277 | -280
-237 | [26 empty] | -1 | 279 | -278 | -281
-238 | [26 empty] | -1 | 280 | -279 | -282
-239 | [26 empty] | -1 | 281 | -280 | -283
-240 | [26 empty] | -1 | 282 | -281 | -284
-241 | [26 empty] | -1 | 283 | -282 | -285
-242 | [26 empty] | -1 | 284 | -283 | -286
-243 | [26 empty] | -1 | 285 | -284 | -287
0 |  |  |  |  | 0 | [21 empty] | -1 | 286 | -285 | -288
0 | [26 empty] | -1 | 287 | -286 | -289
[27 empty] | -1 | 288 | -287 | -290
0
0
0
0
0
0
0
0
0
0
0
0
0
0
0
0
0
0
0
0
0
0
0
0
0
0
0
0
0
0
0
0
0
0
0
0
0
0
0
0
0
0
0
0
0
0
0
0
0
0
0
0
0
0
0
0
0
0
0
0
0
0
0
0
0
0
0
0
0
0
0
0
0
0
0
0
0
0
0
0
0
0
0
0
0
0
0
0
0
0
0
0
0
0
0
0
0
0
0
0
0
0
0
0
0
0
0
0
0
0
0
0
0
0
0
0
0
0
0
0
0
0
0
0
0
0
0
0
0
0
0
0
0
0
0
0
0
0
0
0
0
0
0
0
0
0
0
0
0
0
0
0
0
0
0
0
0
0
0
0
0
0
0
0
0
0
0
0
0
0
0
0
0
0
0
0
0
0
0
0
0
0
0
0
0
0
0
0
0
0
0
0
0
0
0
0
0
0
0
0
0
0
0
0
0
0
0
0
0
0
0
0
0
0
0
0
0
0
0
0
0
0
0
0
0
0
0
0
0
0
0
0
0
0
0
0
0
0
0
0
0
0
0
0
0
0
0
0
0
0
0
0
0
0
0
0
0
0
0
0
0
0
0
0
0
0
0
0
0
0
0
0
0
0
0
0
0
0
0
0
0
0
0
0
0
0
0
0
0
0
0
0
0
0
0
0
0
0
0
0
0
0
0

## 902HD-Metric (hidden)
| Project Information: | [17 empty] | Helpful Links:
www.cultec.com
CT-Tech@cultec.com
Recharger 902HD
Recharger 902HD End Cap
Recharger 902HD Submittal
| Number of Rows- | [11 empty] | 2 |  | units
| Total number of chambers - | [11 empty] | 46 |  | units
| HVLV FC-48 Feed Connectors - | [11 empty] | 0 |  | units
| Stone Void - | [11 empty] | 40 |  | %
| Stone Base - | [11 empty] | 229 |  | mm
| Stone Above Units - | [11 empty] | 305 |  | mm
| Area - | [11 empty] | 127.79 |  | m2 |  | 127.791 |  | Min. Area Required
| Base of Stone Elevation- | [11 empty] | 0 |  | m |  |  |  | Note: Min. Area required is based on
305mm around the system and typ. spacing
CULTEC Recharger 902HD Incremental Storage Volumes
Height of System (inches) | Height of System | Incremental Single Chamber | Incremental Single Chamber2 | FC 48 Feed Connector single unit | FC 48 Feed Connector single unit (ft2) | End Cap single Volume m3 | End Cap Vol (ft3) | End Cap single Volume | End Cap Volume | Chamber and End Cap Vol | Chamber Volume | Chamber Volume2 | HVLV FC-48 Feed Connector Volume | HVLV FC-48 Feed Connector Volume2 | Stone Volume | Stone Volume2 | Cumulative Storage Volume | Cumulative Storage Volume2 | Total Cumulative Storage Volume | Total Cumulative Storage Volume2 | Elevation | [7 empty] | 12 | 9 |  |  |  |  | End cap vol per inch
in | mm | m3 | ft3 | m3 | ft2 | m3 | ft3 | ft3 | m3 | m3 | m3 | ft3 | m3 | ft3 | m3 | ft3 | m3 | ft3 | m3 | ft3 | m | [9 empty] | 0.02 | 1 |  |  | 0.038685
69 | 1752.6 | 0 | 0 | 0 | 0 | 0 | 0 | 0 | 0 | 0 | 0 | 0 | 0 | 0 | 1.2983 | 45.8506 | 1.2983 | 45.8506 | 139.372 | 4921.8842 | 1.7526 | [9 empty] | 0.05 | 2 |  |  | 0.058027
68 | 1727.2 | 0 | 0 | 0 | 0 | 0 | 0 | 0 | 0 | 0 | 0 | 0 | 0 | 0 | 1.2983 | 45.8506 | 1.2983 | 45.8506 | 138.0737 | 4876.0336 | 1.7272 | [9 empty] | 0.07 | 3 |  |  | 0.058027
67 | 1701.8 | 0 | 0 | 0 | 0 | 0 | 0 | 0 | 0 | 0 | 0 | 0 | 0 | 0 | 1.2983 | 45.8506 | 1.2983 | 45.8506 | 136.7753 | 4830.1829 | 1.7018 | [9 empty] | 0.12 | 4 |  |  | 0.077369
66 | 1676.4 | 0 | 0 | 0 | 0 | 0 | 0 | 0 | 0 | 0 | 0 | 0 | 0 | 0 | 1.2983 | 45.8506 | 1.2983 | 45.8506 | 135.477 | 4784.3323 | 1.6764 |  |  | Area |  |  | -1 | -1 | above | base | 0.16 | 5 |  |  | 0.096712
65 | 1651 | 0 | 0 | 0 | 0 | 0 | 0 | 0 | 0 | 0 | 0 | 0 | 0 | 0 | 1.2983 | 45.8506 | 1.2983 | 45.8506 | 134.1786 | 4738.4817 | 1.651 |  | m2 | 127.79 |  |  | -1 | -1 | 12 | 9 | 0.2 | 6 |  |  | 0.077369
64 | 1625.6 | 0 | 0 | 0 | 0 | 0 | 0 | 0 | 0 | 0 | 0 | 0 | 0 | 0 | 1.2983 | 45.8506 | 1.2983 | 45.8506 | 132.8803 | 4692.6311 | 1.6256 |  | ft2 | 1375.5188 |  |  | -1 | -1 | 11 | 8 | 0.22 | 7 |  |  | 0.096712
63 | 1600.2 | 0 | 0 | 0 | 0 | 0 | 0 | 0 | 0 | 0 | 0 | 0 | 0 | 0 | 1.2983 | 45.8506 | 1.2983 | 45.8506 | 131.582 | 4646.7804 | 1.6002 | [5 empty] | -1 | -1 | 10 | 7 | 0.24 | 8 |  |  | 0.096712
62 | 1574.8 | 0 | 0 | 0 | 0 | 0 | 0 | 0 | 0 | 0 | 0 | 0 | 0 | 0 | 1.2983 | 45.8506 | 1.2983 | 45.8506 | 130.2836 | 4600.9298 | 1.5748 | [5 empty] | -1 | -1 | 9 | 6 | 0.27 | 9 |  |  | 0.096712
61 | 1549.4 | 0 | 0 | 0 | 0 | 0 | 0 | 0 | 0 | 0 | 0 | 0 | 0 | 0 | 1.2983 | 45.8506 | 1.2983 | 45.8506 | 128.9853 | 4555.0792 | 1.5494 | [5 empty] | -1 | -1 | 8 | 5 | 0.27 | 10 |  |  | 0.096712
60 | 1524 | 0 | 0 | 0 | 0 | 0 | 0 | 0 | 0 | 0 | 0 | 0 | 0 | 0 | 1.2983 | 45.8506 | 1.2983 | 45.8506 | 127.6869 | 4509.2286 | 1.524 |  |  |  | INSTALLED LENGTH | 12 | -1 | -1 | 7 | 4 | 0.29 | 11 |  |  | 0.096712
59 | 1498.6 | 0 | 0 | 0 | 0 | 0 | 0 | 0 | 0 | 0 | 0 | 0 | 0 | 0 | 1.2983 | 45.8506 | 1.2983 | 45.8506 | 126.3886 | 4463.3779 | 1.4986 | END CAP |  | 4 | 0.501 |  | -1 | -1 | 6 | 3 | 0.3 | 12 |  |  | 0.11605
58 | 1473.2 | 0 | 0 | 0 | 0 | 0 | 0 | 0 | 0 | 0 | 0 | 0 | 0 | 0 | 1.2983 | 45.8506 | 1.2983 | 45.8506 | 125.0902 | 4417.5273 | 1.4732 | CHAMBER |  | 46 | 3.6667 |  | -1 | -1 | 5 | 2 | 0.31 | 13 |  |  | 0.096712
57 | 1447.8 | 0.00056634 | 0.02 | 0 | 0 | 0.0010954 | 0.077524 | 0.038685 | 0.0021952 | 0.097717 | 0.095522 | 3.3733 | 0 | 0 | 1.2593 | 44.4703 | 1.357 | 47.9211 | 123.7919 | 4371.6767 | 1.4478 | STONE BORDER (FT.) |  | 1 |  |  | -1 | -1 | 4 | 1 | 0.33 | 14 |  |  | 0.096712
56 | 1422.4 | 0.0014158 | 0.05 | 0 | 0 | 0.0016431 | 0.11629 | 0.058027 | 0.0032929 | 0.2421 | 0.23881 | 8.4333 | 0 | 0 | 1.2015 | 42.4308 | 1.4436 | 50.9804 | 122.4349 | 4323.7555 | 1.4224 | CHAMBER SPACING (FT.) |  | 0.75 |  |  | -1 | -1 | 3 | 0 | 0.34 | 15 |  |  | 0.11605
55 | 1397 | 0.0019822 | 0.07 | 0 | 0 | 0.0016431 | 0.11629 | 0.058027 | 0.0032929 | 0.33762 | 0.33433 | 11.8067 | 0 | 0 | 1.1633 | 41.0814 | 1.5009 | 53.0044 | 120.9913 | 4272.7751 | 1.397 | BED WIDTH |  | 15.75 |  |  | -1 | -1 | 2 | -1 | 0.35 | 16 |  |  | 0.096712
54 | 1371.6 | 0.003398 | 0.12 | 0 | 0 | 0.0021909 | 0.15505 | 0.077369 | 0.0043905 | 0.57752 | 0.57313 | 20.24 | 0 | 0 | 1.0673 | 37.6926 | 1.6449 | 58.0877 | 119.4904 | 4219.7707 | 1.3716 | BED LENGTH |  | 87.3353 |  |  | -1 | -1 | 1 | -2 | 0.35 | 17 |  |  | 0.096712
53 | 1346.2 | 0.0045307 | 0.16 | 0 | 0 | 0.0027386 | 0.19381 | 0.096712 | 0.0054881 | 0.76966 | 0.76418 | 26.9867 | 0 | 0 | 0.99048 | 34.9784 | 1.7601 | 62.1589 | 117.8455 | 4161.6831 | 1.3462 | FT OF CHAMBER - |  | 168.6667 |  |  | 1 | 1 | 0 | -3 | 0.36 | 18 |  |  | 0.11605
52 | 1320.8 | 0.0056634 | 0.2 | 0 | 0 | 0.0021909 | 0.15505 | 0.077369 | 0.0043905 | 0.95961 | 0.95522 | 33.7333 | 0 | 0 | 0.9145 | 32.2953 | 1.8741 | 66.1837 | 116.0854 | 4099.5242 | 1.3208 | FT OF End Cap- |  | 2.004 |  |  | 2 | 2 | -1 | -4 | 0.37 | 19 |  |  | 0.096712
51 | 1295.4 | 0.0062297 | 0.22 | 0 | 0 | 0.0027386 | 0.19381 | 0.096712 | 0.0054881 | 1.0562 | 1.0507 | 37.1067 | 0 | 0 | 0.87585 | 30.9304 | 1.9321 | 68.2309 | 114.2113 | 4033.3405 | 1.2954 | FT OF FC CONNECTORS - |  | 0 |  |  | 3 | 3 | -2 | -5 | 0.38 | 20 |  |  | 0.1354
50 | 1270 | 0.006796 | 0.24 | 0 | 0 | 0.0027386 | 0.19381 | 0.096712 | 0.0054881 | 1.1518 | 1.1463 | 40.48 | 0 | 0 | 0.83764 | 29.5811 | 1.9894 | 70.2549 | 112.2792 | 3965.1096 | 1.27 | Area (Sq. Ft.) - |  | 1375.5315 | 127.791 |  | 4 | 4 | -3 | -6 | 0.39 | 21 |  |  | 0.096712
49 | 1244.6 | 0.0076455 | 0.27 | 0 | 0 | 0.0027386 | 0.19381 | 0.096712 | 0.0054881 | 1.295 | 1.2895 | 45.54 | 0 | 0 | 0.78033 | 27.5571 | 2.0754 | 73.2909 | 110.2898 | 3894.8547 | 1.2446 | 2 | ROW OF | 23 |  |  | 5 | 5 | -4 | -7 | 0.39 | 22 |  |  | 0.11605
48 | 1219.2 | 0.0076455 | 0.27 | 0 | 0 | 0.0027386 | 0.19381 | 0.096712 | 0.0054881 | 1.295 | 1.2895 | 45.54 | 0 | 0 | 0.78033 | 27.5571 | 2.0754 | 73.2909 | 108.2145 | 3821.5638 | 1.2192 |  |  |  |  | SYSTEM HEIGHT | 6 | 6 | -5 | -8 | 0.4 | 23 |  |  | 0.11605
47 | 1193.8 | 0.0082119 | 0.29 | 0 | 0 | 0.0027386 | 0.19381 | 0.096712 | 0.0054881 | 1.3906 | 1.3851 | 48.9133 | 0 | 0 | 0.74212 | 26.2078 | 2.1327 | 75.3149 | 106.1391 | 3748.2729 | 1.1938 |  |  |  |  | 69 | 7 | 7 | -6 | -9 | 0.4 | 24 |  |  | 0.096712
46 | 1168.4 | 0.008495 | 0.3 | 0 | 0 | 0.0032863 | 0.23257 | 0.11605 | 0.0065857 | 1.4394 | 1.4328 | 50.6 | 0 | 0 | 0.72258 | 25.5176 | 2.162 | 76.3502 | 104.0064 | 3672.958 | 1.1684 |  |  |  | Stone Void |  | 8 | 8 | -7 | -10 | 0.41 | 25 |  |  | 0.11605
45 | 1143 | 0.0087782 | 0.31 | 0 | 0 | 0.0027386 | 0.19381 | 0.096712 | 0.0054881 | 1.4861 | 1.4806 | 52.2867 | 0 | 0 | 0.70391 | 24.8584 | 2.19 | 77.3389 | 101.8444 | 3596.6078 | 1.143 |  |  |  | 0.4 | Design unit width | 9 | 9 | -8 | -11 | 0.41 | 26 |  |  | 0.11605
44 | 1117.6 | 0.0093445 | 0.33 | 0 | 0 | 0.0027386 | 0.19381 | 0.096712 | 0.0054881 | 1.5816 | 1.5761 | 55.66 | 0 | 0 | 0.6657 | 23.5091 | 2.2473 | 79.3629 | 99.6544 | 3519.2689 | 1.1176 |  |  |  |  | 7.25 | 10 | 10 | -9 | -12 | 0.41 | 27 |  |  | 0.1354
43 | 1092.2 | 0.0096277 | 0.34 | 0 | 0 | 0.0032863 | 0.23257 | 0.11605 | 0.0065857 | 1.6305 | 1.6239 | 57.3467 | 0 | 0 | 0.64616 | 22.8189 | 2.2766 | 80.3982 | 97.4071 | 3439.906 | 1.0922 | [5 empty] | 11 | 11 | -10 | -13 | 0.42 | 28 |  |  | 0.11605
42 | 1066.8 | 0.0099109 | 0.35 | 0 | 0 | 0.0027386 | 0.19381 | 0.096712 | 0.0054881 | 1.6771 | 1.6716 | 59.0333 | 0 | 0 | 0.62749 | 22.1598 | 2.3046 | 81.3869 | 95.1305 | 3359.5078 | 1.0668 | [5 empty] | 12 | 12 | -11 | -14 | 0.42 | 29 |  |  | 0.11605
41 | 1041.4 | 0.0099109 | 0.35 | 0 | 0 | 0.0027386 | 0.19381 | 0.096712 | 0.0054881 | 1.6771 | 1.6716 | 59.0333 | 0 | 0 | 0.62749 | 22.1598 | 2.3046 | 81.3869 | 92.8259 | 3278.1209 | 1.0414 | [5 empty] | 13 | 13 | -12 | -15 | 0.42 | 30 |  |  | 0.11605
40 | 1016 | 0.010194 | 0.36 | 0 | 0 | 0.0032863 | 0.23257 | 0.11605 | 0.0065857 | 1.726 | 1.7194 | 60.72 | 0 | 0 | 0.60795 | 21.4696 | 2.3339 | 82.4222 | 90.5213 | 3196.734 | 1.016 | [5 empty] | 14 | 14 | -13 | -16 | 0.43 | 31 |  |  | 0.11605
39 | 990.6 | 0.010477 | 0.37 | 0 | 0 | 0.0027386 | 0.19381 | 0.096712 | 0.0054881 | 1.7726 | 1.7672 | 62.4067 | 0 | 0 | 0.58928 | 20.8104 | 2.3619 | 83.4109 | 88.1873 | 3114.3118 | 0.9906 | [5 empty] | 15 | 15 | -14 | -17 | 0.43 | 32 |  |  | 0.11605
38 | 965.2 | 0.01076 | 0.38 | 0 | 0 | 0.003834 | 0.27133 | 0.1354 | 0.0076833 | 1.8226 | 1.8149 | 64.0933 | 0 | 0 | 0.5693 | 20.1048 | 2.3919 | 84.4694 | 85.8254 | 3030.9009 | 0.9652 | [5 empty] | 16 | 16 | -15 | -18 | 0.44 | 33 |  |  | 0.1354
37 | 939.8 | 0.011044 | 0.39 | 0 | 0 | 0.0027386 | 0.19381 | 0.096712 | 0.0054881 | 1.8682 | 1.8627 | 65.78 | 0 | 0 | 0.55108 | 19.4611 | 2.4192 | 85.4349 | 83.4335 | 2946.4315 | 0.9398 | [5 empty] | 17 | 17 | -16 | -19 | 0.44 | 34 |  |  | 0.11605
36 | 914.4 | 0.011044 | 0.39 | 0 | 0 | 0.0032863 | 0.23257 | 0.11605 | 0.0065857 | 1.8693 | 1.8627 | 65.78 | 0 | 0 | 0.55064 | 19.4456 | 2.4199 | 85.4582 | 81.0143 | 2860.9966 | 0.9144 | [5 empty] | 18 | 18 | -17 | -20 | 0.45 | 35 |  |  | 0.11605
35 | 889 | 0.011327 | 0.4 | 0 | 0 | 0.0032863 | 0.23257 | 0.11605 | 0.0065857 | 1.917 | 1.9104 | 67.4667 | 0 | 0 | 0.53153 | 18.7709 | 2.4486 | 86.4702 | 78.5944 | 2775.5384 | 0.889 | [5 empty] | 19 | 19 | -18 | -21 | 0.45 | 36 |  |  | 0.11605
34 | 863.6 | 0.011327 | 0.4 | 0 | 0 | 0.0027386 | 0.19381 | 0.096712 | 0.0054881 | 1.9159 | 1.9104 | 67.4667 | 0 | 0 | 0.53197 | 18.7864 | 2.4479 | 86.4469 | 76.1458 | 2689.0682 | 0.8636 | [5 empty] | 20 | 20 | -19 | -22 | 0.45 | 37 | 0.004 | 1 | 0.1354
33 | 838.2 | 0.01161 | 0.41 | 0 | 0 | 0.0032863 | 0.23257 | 0.11605 | 0.0065857 | 1.9648 | 1.9582 | 69.1533 | 0 | 0 | 0.51243 | 18.0963 | 2.4772 | 87.4822 | 73.6979 | 2602.6213 | 0.8382 | [5 empty] | 21 | 21 | -20 | -23 | 0.45 | 38 | 0.031 | 2 | 0.11605
32 | 812.8 | 0.01161 | 0.41 | 0 | 0 | 0.0032863 | 0.23257 | 0.11605 | 0.0065857 | 1.9648 | 1.9582 | 69.1533 | 0 | 0 | 0.51243 | 18.0963 | 2.4772 | 87.4822 | 71.2207 | 2515.1391 | 0.8128 | [5 empty] | 22 | 22 | -21 | -24 | 0.46 | 39 | 0.06 | 3 | 0.1354
31 | 787.4 | 0.01161 | 0.41 | 0 | 0 | 0.003834 | 0.27133 | 0.1354 | 0.0076833 | 1.9659 | 1.9582 | 69.1533 | 0 | 0 | 0.51199 | 18.0808 | 2.4779 | 87.5054 | 68.7435 | 2427.657 | 0.7874 | [5 empty] | 23 | 23 | -22 | -25 | 0.46 | 40 | 0.073 | 4 | 0.1354
30 | 762 | 0.011893 | 0.42 | 0 | 0 | 0.0032863 | 0.23257 | 0.11605 | 0.0065857 | 2.0125 | 2.006 | 70.84 | 0 | 0 | 0.49332 | 17.4216 | 2.5059 | 88.4942 | 66.2656 | 2340.1515 | 0.762 | [5 empty] | 24 | 24 | -23 | -26 | 0.46 | 41 | 0.081 | 5 | 0.1354
29 | 736.6 | 0.011893 | 0.42 | 0 | 0 | 0.0032863 | 0.23257 | 0.11605 | 0.0065857 | 2.0125 | 2.006 | 70.84 | 0 | 0 | 0.49332 | 17.4216 | 2.5059 | 88.4942 | 63.7597 | 2251.6574 | 0.7366 | [5 empty] | 25 | 25 | -24 | -27 | 0.46 | 42 | 0.085 | 6 | 0.1354
28 | 711.2 | 0.011893 | 0.42 | 0 | 0 | 0.0032863 | 0.23257 | 0.11605 | 0.0065857 | 2.0125 | 2.006 | 70.84 | 0 | 0 | 0.49332 | 17.4216 | 2.5059 | 88.4942 | 61.2539 | 2163.1632 | 0.7112 | [5 empty] | 26 | 26 | -25 | -28 | 0.47 | 43 | 0.089 | 7 | 0.11605
27 | 685.8 | 0.012176 | 0.43 | 0 | 0 | 0.0032863 | 0.23257 | 0.11605 | 0.0065857 | 2.0603 | 2.0537 | 72.5267 | 0 | 0 | 0.47422 | 16.7469 | 2.5345 | 89.5062 | 58.748 | 2074.669 | 0.6858 | [5 empty] | 27 | 27 | -26 | -29 | 0.47 | 44 | 0.093 | 8 | 0.1354
26 | 660.4 | 0.012176 | 0.43 | 0 | 0 | 0.0032863 | 0.23257 | 0.11605 | 0.0065857 | 2.0603 | 2.0537 | 72.5267 | 0 | 0 | 0.47422 | 16.7469 | 2.5345 | 89.5062 | 56.2135 | 1985.1629 | 0.6604 | [5 empty] | 28 | 28 | -27 | -30 | 0.48 | 45 | 0.095 | 9 | 0.1354
25 | 635 | 0.012459 | 0.44 | 0 | 0 | 0.003834 | 0.27133 | 0.1354 | 0.0076833 | 2.1092 | 2.1015 | 74.2133 | 0 | 0 | 0.45468 | 16.0568 | 2.5638 | 90.5414 | 53.6789 | 1895.6567 | 0.635 | [5 empty] | 29 | 29 | -28 | -31 | 0.48 | 46 | 0.097 | 10 | 0.15474
24 | 609.6 | 0.012459 | 0.44 | 0 | 0 | 0.0032863 | 0.23257 | 0.11605 | 0.0065857 | 2.1081 | 2.1015 | 74.2133 | 0 | 0 | 0.45512 | 16.0723 | 2.5632 | 90.5182 | 51.1151 | 1805.1153 | 0.6096 | [5 empty] | 30 | 30 | -29 | -32 | 0.48 | 47 | 0.099 | 11 | 0.1354
23 | 584.2 | 0.012743 | 0.45 | 0 | 0 | 0.0032863 | 0.23257 | 0.11605 | 0.0065857 | 2.1558 | 2.1492 | 75.9 | 0 | 0 | 0.43601 | 15.3976 | 2.5918 | 91.5302 | 48.5519 | 1714.5971 | 0.5842 | [5 empty] | 31 | 31 | -30 | -33 | 0.48 | 48 | 0.106 | 12 | 0.15474
22 | 558.8 | 0.012743 | 0.45 | 0 | 0 | 0.0032863 | 0.23257 | 0.11605 | 0.0065857 | 2.1558 | 2.1492 | 75.9 | 0 | 0 | 0.43601 | 15.3976 | 2.5918 | 91.5302 | 45.9601 | 1623.0669 | 0.5588 | [5 empty] | 32 | 32 | -31 | -34
21 | 533.4 | 0.012743 | 0.45 | 0.00011327 | 0.004 | 0.003834 | 0.27133 | 0.1354 | 0.0076833 | 2.1569 | 2.1492 | 75.9 | 0 | 0 | 0.43557 | 15.3821 | 2.5925 | 91.5534 | 43.3682 | 1531.5368 | 0.5334 | [5 empty] | 33 | 33 | -32 | -35
20 | 508 | 0.012743 | 0.45 | 0.00087782 | 0.031 | 0.0032863 | 0.23257 | 0.11605 | 0.0065857 | 2.1558 | 2.1492 | 75.9 | 0 | 0 | 0.43601 | 15.3976 | 2.5918 | 91.5302 | 40.7757 | 1439.9833 | 0.508 | [5 empty] | 34 | 34 | -33 | -36
19 | 482.6 | 0.013026 | 0.46 | 0.001699 | 0.06 | 0.003834 | 0.27133 | 0.1354 | 0.0076833 | 2.2047 | 2.197 | 77.5867 | 0 | 0 | 0.41647 | 14.7074 | 2.6212 | 92.5654 | 38.1839 | 1348.4532 | 0.4826 | [5 empty] | 35 | 35 | -34 | -37
18 | 457.2 | 0.013026 | 0.46 | 0.0020671 | 0.073 | 0.003834 | 0.27133 | 0.1354 | 0.0076833 | 2.2047 | 2.197 | 77.5867 | 0 | 0 | 0.41647 | 14.7074 | 2.6212 | 92.5654 | 35.5627 | 1255.8877 | 0.4572 | [5 empty] | 36 | 36 | -35 | -38
17 | 431.8 | 0.013026 | 0.46 | 0.0022937 | 0.081 | 0.003834 | 0.27133 | 0.1354 | 0.0076833 | 2.2047 | 2.197 | 77.5867 | 0 | 0 | 0.41647 | 14.7074 | 2.6212 | 92.5654 | 32.9416 | 1163.3223 | 0.4318 | [5 empty] | 37 | 37 | -36 | -39
16 | 406.4 | 0.013026 | 0.46 | 0.0024069 | 0.085 | 0.003834 | 0.27133 | 0.1354 | 0.0076833 | 2.2047 | 2.197 | 77.5867 | 0 | 0 | 0.41647 | 14.7074 | 2.6212 | 92.5654 | 30.3204 | 1070.7569 | 0.4064 | [5 empty] | 38 | 38 | -37 | -40
15 | 381 | 0.013309 | 0.47 | 0.0025202 | 0.089 | 0.0032863 | 0.23257 | 0.11605 | 0.0065857 | 2.2514 | 2.2448 | 79.2733 | 0 | 0 | 0.3978 | 14.0483 | 2.6492 | 93.5542 | 27.6993 | 978.1915 | 0.381 | [5 empty] | 39 | 39 | -38 | -41
14 | 355.6 | 0.013309 | 0.47 | 0.0026335 | 0.093 | 0.003834 | 0.27133 | 0.1354 | 0.0076833 | 2.2525 | 2.2448 | 79.2733 | 0 | 0 | 0.39736 | 14.0328 | 2.6498 | 93.5774 | 25.0501 | 884.6373 | 0.3556 | [5 empty] | 40 | 40 | -39 | -42
13 | 330.2 | 0.013592 | 0.48 | 0.0026901 | 0.095 | 0.003834 | 0.27133 | 0.1354 | 0.0076833 | 2.3002 | 2.2925 | 80.96 | 0 | 0 | 0.37826 | 13.3581 | 2.6785 | 94.5894 | 22.4003 | 791.0599 | 0.3302 | [5 empty] | 41 | 41 | -40 | -43
12 | 304.8 | 0.013592 | 0.48 | 0.0027467 | 0.097 | 0.0043817 | 0.3101 | 0.15474 | 0.0087809 | 2.3013 | 2.2925 | 80.96 | 0 | 0 | 0.37782 | 13.3426 | 2.6791 | 94.6127 | 19.7218 | 696.4704 | 0.3048 | [5 empty] | 42 | 42 | -41 | -44
11 | 279.4 | 0.013592 | 0.48 | 0.0028034 | 0.099 | 0.003834 | 0.27133 | 0.1354 | 0.0076833 | 2.3002 | 2.2925 | 80.96 | 0 | 0 | 0.37826 | 13.3581 | 2.6785 | 94.5894 | 17.0427 | 601.8577 | 0.2794 | [5 empty] | 43 | 43 | -42 | -45
10 | 254 | 0.013592 | 0.48 | 0.0030016 | 0.106 | 0.0043817 | 0.3101 | 0.15474 | 0.0087809 | 2.3013 | 2.2925 | 80.96 | 0 | 0 | 0.37782 | 13.3426 | 2.6791 | 94.6127 | 14.3642 | 507.2683 | 0.254 | [5 empty] | 44 | 44 | -43 | -46
9 | 228.6 | 0 | 0 | 0 | 0 | 0 | 0 | 0 | 0 | 0 | 0 | 0 | 0 | 0 | 1.2983 | 45.8506 | 1.2983 | 45.8506 | 11.6851 | 412.6556 | 0.2286 | [5 empty] | 45 | 45 | -44 | -47
8 | 203.2 | 0 | 0 | 0 | 0 | 0 | 0 | 0 | 0 | 0 | 0 | 0 | 0 | 0 | 1.2983 | 45.8506 | 1.2983 | 45.8506 | 10.3867 | 366.805 | 0.2032 | [5 empty] | 46 | 46 | -45 | -48
7 | 177.8 | 0 | 0 | 0 | 0 | 0 | 0 | 0 | 0 | 0 | 0 | 0 | 0 | 0 | 1.2983 | 45.8506 | 1.2983 | 45.8506 | 9.0884 | 320.9544 | 0.1778 | [5 empty] | 47 | 47 | -46 | -49
6 | 152.4 | 0 | 0 | 0 | 0 | 0 | 0 | 0 | 0 | 0 | 0 | 0 | 0 | 0 | 1.2983 | 45.8506 | 1.2983 | 45.8506 | 7.7901 | 275.1038 | 0.1524 | [5 empty] | 48 | 48 | -47 | -50
5 | 127 | 0 | 0 | 0 | 0 | 0 | 0 | 0 | 0 | 0 | 0 | 0 | 0 | 0 | 1.2983 | 45.8506 | 1.2983 | 45.8506 | 6.4917 | 229.2531 | 0.127 | [5 empty] | -1 | 49 | -48 | -51
4 | 101.6 | 0 | 0 | 0 | 0 | 0 | 0 | 0 | 0 | 0 | 0 | 0 | 0 | 0 | 1.2983 | 45.8506 | 1.2983 | 45.8506 | 5.1934 | 183.4025 | 0.1016 | [5 empty] | -1 | 50 | -49 | -52
3 | 76.2 | 0 | 0 | 0 | 0 | 0 | 0 | 0 | 0 | 0 | 0 | 0 | 0 | 0 | 1.2983 | 45.8506 | 1.2983 | 45.8506 | 3.895 | 137.5519 | 0.0762 | [5 empty] | -1 | 51 | -50 | -53
2 | 50.8 | 0 | 0 | 0 | 0 | 0 | 0 | 0 | 0 | 0 | 0 | 0 | 0 | 0 | 1.2983 | 45.8506 | 1.2983 | 45.8506 | 2.5967 | 91.7013 | 0.0508 | [5 empty] | -1 | 52 | -51 | -54
1 | 25.4 | 0 | 0 | 0 | 0 | 0 | 0 | 0 | 0 | 0 | 0 | 0 | 0 | 0 | 1.2983 | 45.8506 | 1.2983 | 45.8506 | 1.2983 | 45.8506 | 0.0254 | [5 empty] | -1 | 53 | -52 | -55
0 | 0 | 0 | 0 | 0 | 0 | 0 | 0 | 0 | 0 | 0 | 0 | 0 | 0 |  | 0 |  | 0 |  | 0 |  | 0 | [5 empty] | -1 | 54 | -53 | -56
-1 | -25.4 | [25 empty] | -1 | 55 | -54 | -57
-2 | -50.8 | [25 empty] | -1 | 56 | -55 | -58
-3 | -76.2 | [25 empty] | -1 | 57 | -56 | -59
-4 | -101.6 | [25 empty] | -1 | 58 | -57 | -60
-5 | -127 | [25 empty] | -1 | 59 | -58 | -61
-6 | -152.4 | [25 empty] | -1 | 60 | -59 | -62
-7 | -177.8 | [25 empty] | -1 | 61 | -60 | -63
-8 | -203.2 | [25 empty] | -1 | 62 | -61 | -64
-9 | -228.6 | [25 empty] | -1 | 63 | -62 | -65
-10 | -254 | [25 empty] | -1 | 64 | -63 | -66
-11 | -279.4 | [25 empty] | -1 | 65 | -64 | -67
-12 | -304.8 | [25 empty] | -1 | 66 | -65 | -68
-13 | -330.2 | [25 empty] | -1 | 67 | -66 | -69
-14 | -355.6 | [25 empty] | -1 | 68 | -67 | -70
-15 | -381 | [25 empty] | -1 | 69 | -68 | -71
-16 | -406.4 | [25 empty] | -1 | 70 | -69 | -72
-17 | -431.8 | [25 empty] | -1 | 71 | -70 | -73
-18 | -457.2 | [25 empty] | -1 | 72 | -71 | -74
-19 | -482.6 | [25 empty] | -1 | 73 | -72 | -75
-20 | -508 | [25 empty] | -1 | 74 | -73 | -76
-21 | -533.4 | [25 empty] | -1 | 75 | -74 | -77
-22 | -558.8 | [25 empty] | -1 | 76 | -75 | -78
-23 | -584.2 | [25 empty] | -1 | 77 | -76 | -79
-24 | -609.6 | [25 empty] | -1 | 78 | -77 | -80
-25 | -635 | [25 empty] | -1 | 79 | -78 | -81
-26 | -660.4 | [25 empty] | -1 | 80 | -79 | -82
-27 | -685.8 | [25 empty] | -1 | 81 | -80 | -83
-28 | -711.2 | [25 empty] | -1 | 82 | -81 | -84
-29 | -736.6 | [25 empty] | -1 | 83 | -82 | -85
-30 | -762 | [25 empty] | -1 | 84 | -83 | -86
-31 | -787.4 | [25 empty] | -1 | 85 | -84 | -87
-32 | -812.8 | [25 empty] | -1 | 86 | -85 | -88
-33 | -838.2 | [25 empty] | -1 | 87 | -86 | -89
-34 | -863.6 | [25 empty] | -1 | 88 | -87 | -90
-35 | -889 | [25 empty] | -1 | 89 | -88 | -91
-36 | -914.4 | [25 empty] | -1 | 90 | -89 | -92
-37 | -939.8 | [25 empty] | -1 | 91 | -90 | -93
-38 | -965.2 | [25 empty] | -1 | 92 | -91 | -94
-39 | -990.6 | [25 empty] | -1 | 93 | -92 | -95
-40 | -1016 | [25 empty] | -1 | 94 | -93 | -96
-41 | -1041.4 | [25 empty] | -1 | 95 | -94 | -97
-42 | -1066.8 | [25 empty] | -1 | 96 | -95 | -98
-43 | -1092.2 | [25 empty] | -1 | 97 | -96 | -99
-44 | -1117.6 | [25 empty] | -1 | 98 | -97 | -100
-45 | -1143 | [25 empty] | -1 | 99 | -98 | -101
-46 | -1168.4 | [25 empty] | -1 | 100 | -99 | -102
-47 | -1193.8 | [25 empty] | -1 | 101 | -100 | -103
-48 | -1219.2 | [25 empty] | -1 | 102 | -101 | -104
-49 | -1244.6 | [25 empty] | -1 | 103 | -102 | -105
-50 | -1270 | [25 empty] | -1 | 104 | -103 | -106
-51 | -1295.4 | [25 empty] | -1 | 105 | -104 | -107
-52 | -1320.8 | [25 empty] | -1 | 106 | -105 | -108
-53 | -1346.2 | [25 empty] | -1 | 107 | -106 | -109
-54 | -1371.6 | [25 empty] | -1 | 108 | -107 | -110
-55 | -1397 | [25 empty] | -1 | 109 | -108 | -111
-56 | -1422.4 | [25 empty] | -1 | 110 | -109 | -112
-57 | -1447.8 | [25 empty] | -1 | 111 | -110 | -113
-58 | -1473.2 | [25 empty] | -1 | 112 | -111 | -114
-59 | -1498.6 | [25 empty] | -1 | 113 | -112 | -115
-60 | -1524 | [25 empty] | -1 | 114 | -113 | -116
-61 | -1549.4 | [25 empty] | -1 | 115 | -114 | -117
-62 | -1574.8 | [25 empty] | -1 | 116 | -115 | -118
-63 | -1600.2 | [25 empty] | -1 | 117 | -116 | -119
-64 | -1625.6 | [25 empty] | -1 | 118 | -117 | -120
-65 | -1651 | [25 empty] | -1 | 119 | -118 | -121
-66 | -1676.4 | [25 empty] | -1 | 120 | -119 | -122
-67 | -1701.8 | [25 empty] | -1 | 121 | -120 | -123
-68 | -1727.2 | [25 empty] | -1 | 122 | -121 | -124
-69 | -1752.6 | [25 empty] | -1 | 123 | -122 | -125
-70 | -1778 | [25 empty] | -1 | 124 | -123 | -126
-71 | -1803.4 | [25 empty] | -1 | 125 | -124 | -127
-72 | -1828.8 | [25 empty] | -1 | 126 | -125 | -128
-73 | -1854.2 | [25 empty] | -1 | 127 | -126 | -129
-74 | -1879.6 | [25 empty] | -1 | 128 | -127 | -130
-75 | -1905 | [25 empty] | -1 | 129 | -128 | -131
-76 | -1930.4 | [25 empty] | -1 | 130 | -129 | -132
-77 | -1955.8 | [25 empty] | -1 | 131 | -130 | -133
-78 | -1981.2 | [25 empty] | -1 | 132 | -131 | -134
-79 | -2006.6 | [25 empty] | -1 | 133 | -132 | -135
-80 | -2032 | [25 empty] | -1 | 134 | -133 | -136
-81 | -2057.4 | [25 empty] | -1 | 135 | -134 | -137
-82 | -2082.8 | [25 empty] | -1 | 136 | -135 | -138
-83 | -2108.2 | [25 empty] | -1 | 137 | -136 | -139
-84 | -2133.6 | [25 empty] | -1 | 138 | -137 | -140
-85 | -2159 | [25 empty] | -1 | 139 | -138 | -141
-86 | -2184.4 | [25 empty] | -1 | 140 | -139 | -142
-87 | -2209.8 | [25 empty] | -1 | 141 | -140 | -143
-88 | -2235.2 | [25 empty] | -1 | 142 | -141 | -144
-89 | -2260.6 | [25 empty] | -1 | 143 | -142 | -145
-90 | -2286 | [25 empty] | -1 | 144 | -143 | -146
-91 | -2311.4 | [25 empty] | -1 | 145 | -144 | -147
-92 | -2336.8 | [25 empty] | -1 | 146 | -145 | -148
-93 | -2362.2 | [25 empty] | -1 | 147 | -146 | -149
-94 | -2387.6 | [25 empty] | -1 | 148 | -147 | -150
-95 | -2413 | [25 empty] | -1 | 149 | -148 | -151
-96 | -2438.4 | [25 empty] | -1 | 150 | -149 | -152
-97 | -2463.8 | [25 empty] | -1 | 151 | -150 | -153
-98 | -2489.2 | [25 empty] | -1 | 152 | -151 | -154
-99 | -2514.6 | [25 empty] | -1 | 153 | -152 | -155
-100 | -2540 | [25 empty] | -1 | 154 | -153 | -156
-101 | -2565.4 | [25 empty] | -1 | 155 | -154 | -157
-102 | -2590.8 | [25 empty] | -1 | 156 | -155 | -158
-103 | -2616.2 | [25 empty] | -1 | 157 | -156 | -159
-104 | -2641.6 | [25 empty] | -1 | 158 | -157 | -160
-105 | -2667 | [25 empty] | -1 | 159 | -158 | -161
-106 | -2692.4 | [25 empty] | -1 | 160 | -159 | -162
-107 | -2717.8 | [25 empty] | -1 | 161 | -160 | -163
-108 | -2743.2 | [25 empty] | -1 | 162 | -161 | -164
-109 | -2768.6 | [25 empty] | -1 | 163 | -162 | -165
-110 | -2794 | [25 empty] | -1 | 164 | -163 | -166
-111 | -2819.4 | [25 empty] | -1 | 165 | -164 | -167
-112 | -2844.8 | [25 empty] | -1 | 166 | -165 | -168
-113 | -2870.2 | [25 empty] | -1 | 167 | -166 | -169
-114 | -2895.6 | [25 empty] | -1 | 168 | -167 | -170
-115 | -2921 | [25 empty] | -1 | 169 | -168 | -171
-116 | -2946.4 | [25 empty] | -1 | 170 | -169 | -172
-117 | -2971.8 | [25 empty] | -1 | 171 | -170 | -173
-118 | -2997.2 | [25 empty] | -1 | 172 | -171 | -174
-119 | -3022.6 | [25 empty] | -1 | 173 | -172 | -175
-120 | -3048 | [25 empty] | -1 | 174 | -173 | -176
-121 | -3073.4 | [25 empty] | -1 | 175 | -174 | -177
-122 | -3098.8 | [25 empty] | -1 | 176 | -175 | -178
-123 | -3124.2 | [25 empty] | -1 | 177 | -176 | -179
-124 | -3149.6 | [25 empty] | -1 | 178 | -177 | -180
-125 | -3175 | [25 empty] | -1 | 179 | -178 | -181
-126 | -3200.4 | [25 empty] | -1 | 180 | -179 | -182
-127 | -3225.8 | [25 empty] | -1 | 181 | -180 | -183
-128 | -3251.2 | [25 empty] | -1 | 182 | -181 | -184
-129 | -3276.6 | [25 empty] | -1 | 183 | -182 | -185
-130 | -3302 | [25 empty] | -1 | 184 | -183 | -186
-131 | -3327.4 | [25 empty] | -1 | 185 | -184 | -187
-132 | -3352.8 | [25 empty] | -1 | 186 | -185 | -188
-133 | -3378.2 | [25 empty] | -1 | 187 | -186 | -189
-134 | -3403.6 | [25 empty] | -1 | 188 | -187 | -190
-135 | -3429 | [25 empty] | -1 | 189 | -188 | -191
-136 | [26 empty] | -1 | 190 | -189 | -192
-137 | [26 empty] | -1 | 191 | -190 | -193
-138 | [26 empty] | -1 | 192 | -191 | -194
-139 | [26 empty] | -1 | 193 | -192 | -195
-140 | [26 empty] | -1 | 194 | -193 | -196
-141 | [26 empty] | -1 | 195 | -194 | -197
-142 | [26 empty] | -1 | 196 | -195 | -198
-143 | [26 empty] | -1 | 197 | -196 | -199
-144 | [26 empty] | -1 | 198 | -197 | -200
-145 | [26 empty] | -1 | 199 | -198 | -201
-146 | [26 empty] | -1 | 200 | -199 | -202
-147 | [26 empty] | -1 | 201 | -200 | -203
-148 | [26 empty] | -1 | 202 | -201 | -204
-149 | [26 empty] | -1 | 203 | -202 | -205
-150 | [26 empty] | -1 | 204 | -203 | -206
-151 | [26 empty] | -1 | 205 | -204 | -207
-152 | [26 empty] | -1 | 206 | -205 | -208
-153 | [26 empty] | -1 | 207 | -206 | -209
-154 | [26 empty] | -1 | 208 | -207 | -210
-155 | [26 empty] | -1 | 209 | -208 | -211
-156 | [26 empty] | -1 | 210 | -209 | -212
-157 | [26 empty] | -1 | 211 | -210 | -213
-158 | [26 empty] | -1 | 212 | -211 | -214
-159 | [26 empty] | -1 | 213 | -212 | -215
-160 | [26 empty] | -1 | 214 | -213 | -216
-161 | [26 empty] | -1 | 215 | -214 | -217
-162 | [26 empty] | -1 | 216 | -215 | -218
-163 | [26 empty] | -1 | 217 | -216 | -219
-164 | [26 empty] | -1 | 218 | -217 | -220
-165 | [26 empty] | -1 | 219 | -218 | -221
-166 | [26 empty] | -1 | 220 | -219 | -222
-167 | [26 empty] | -1 | 221 | -220 | -223
-168 | [26 empty] | -1 | 222 | -221 | -224
-169 | [26 empty] | -1 | 223 | -222 | -225
-170 | [26 empty] | -1 | 224 | -223 | -226
-171 | [26 empty] | -1 | 225 | -224 | -227
-172 | [26 empty] | -1 | 226 | -225 | -228
-173 | [26 empty] | -1 | 227 | -226 | -229
-174 | [26 empty] | -1 | 228 | -227 | -230
-175 | [26 empty] | -1 | 229 | -228 | -231
-176 | [26 empty] | -1 | 230 | -229 | -232
-177 | [26 empty] | -1 | 231 | -230 | -233
-178 | [26 empty] | -1 | 232 | -231 | -234
-179 | [26 empty] | -1 | 233 | -232 | -235
-180 | [26 empty] | -1 | 234 | -233 | -236
-181 | [26 empty] | -1 | 235 | -234 | -237
-182 | [26 empty] | -1 | 236 | -235 | -238
-183 | [26 empty] | -1 | 237 | -236 | -239
-184 | [26 empty] | -1 | 238 | -237 | -240
-185 | [26 empty] | -1 | 239 | -238 | -241
-186 | [26 empty] | -1 | 240 | -239 | -242
-187 | [26 empty] | -1 | 241 | -240 | -243
-188 | [26 empty] | -1 | 242 | -241 | -244
-189 | [26 empty] | -1 | 243 | -242 | -245
-190 | [26 empty] | -1 | 244 | -243 | -246
-191 | [26 empty] | -1 | 245 | -244 | -247
-192 | [26 empty] | -1 | 246 | -245 | -248
-193 | [26 empty] | -1 | 247 | -246 | -249
-194 | [26 empty] | -1 | 248 | -247 | -250
-195 | [26 empty] | -1 | 249 | -248 | -251
-196 | [26 empty] | -1 | 250 | -249 | -252
-197 | [26 empty] | -1 | 251 | -250 | -253
-198 | [26 empty] | -1 | 252 | -251 | -254
-199 | [26 empty] | -1 | 253 | -252 | -255
-200 | [26 empty] | -1 | 254 | -253 | -256
-201 | [26 empty] | -1 | 255 | -254 | -257
-202 | [26 empty] | -1 | 256 | -255 | -258
-203 | [26 empty] | -1 | 257 | -256 | -259
-204 | [26 empty] | -1 | 258 | -257 | -260
-205 | [26 empty] | -1 | 259 | -258 | -261
-206 | [26 empty] | -1 | 260 | -259 | -262
-207 | [26 empty] | -1 | 261 | -260 | -263
-208 | [26 empty] | -1 | 262 | -261 | -264
-209 | [26 empty] | -1 | 263 | -262 | -265
-210 | [26 empty] | -1 | 264 | -263 | -266
-211 | [26 empty] | -1 | 265 | -264 | -267
-212 | [26 empty] | -1 | 266 | -265 | -268
-213 | [26 empty] | -1 | 267 | -266 | -269
-214 | [26 empty] | -1 | 268 | -267 | -270
-215 | [26 empty] | -1 | 269 | -268 | -271
-216 | [26 empty] | -1 | 270 | -269 | -272
-217 | [26 empty] | -1 | 271 | -270 | -273
-218 | [26 empty] | -1 | 272 | -271 | -274
-219 | [26 empty] | -1 | 273 | -272 | -275
-220 | [26 empty] | -1 | 274 | -273 | -276
-221 | [26 empty] | -1 | 275 | -274 | -277
-222 | [26 empty] | -1 | 276 | -275 | -278
-223 | [26 empty] | -1 | 277 | -276 | -279
-224 | [26 empty] | -1 | 278 | -277 | -280
-225 | [26 empty] | -1 | 279 | -278 | -281
-226 | [26 empty] | -1 | 280 | -279 | -282
-227 | [26 empty] | -1 | 281 | -280 | -283
-228 | [26 empty] | -1 | 282 | -281 | -284
-229 | [26 empty] | -1 | 283 | -282 | -285
-230 | [26 empty] | -1 | 284 | -283 | -286
-231 | [26 empty] | -1 | 285 | -284 | -287
0 | [26 empty] | -1 | 286 | -285 | -288
0 | [26 empty] | -1 | 287 | -286 | -289
[27 empty] | -1 | 288 | -287 | -290