## Drywell Calculator
CULTEC Drywell Calculator
Impervious area | 500 | SF
Rainfall event requirement | 3 | inches | feet
Stone amounts (Select One) | No Stone
Storage Required | 125 | CF
| 935.065 | gal.
Model | Storage Volume per Installed Unit |  | Number of Units Required | Storage Volume Provided |  |  | No stone | Sides Only | Typ. Stone
| CF | gal. | pcs | CF | gal. |  | cf | cf | cf
Contactor 100HD | 14.93 | 111.6842 | 9 | 134.37 | 1005.1575 | C-100 | 14.93 | 23.96 | 30.73
Recharger 150XLHD | 29.15 | 218.0572 | 5 | 145.75 | 1090.2858 | R-150XLHD | 29.15 | 45.24 | 53.84
Recharger 280HD | 48.63 | 363.7777 | 3 | 145.89 | 1091.3331 | R-280HD | 48.63 | 68.27 | 73.67
Recharger 330XLHD | 63.4 | 474.265 | 2 | 126.8 | 948.5299 | R-330XLHD | 63.4 | 89.55 | 96.24
Recharger 902HD | 72.48 | 542.1881 | 2 | 144.96 | 1084.3762 | R-902HD | 72.48 | 100 | 111.92
The Recharger 902HD requires separate end caps. The storage volume listed does not include end caps. Please contact CULTEC for more information at 203-775-4416.
>>More information on residential drainage.
Questions?
Call: 203-775-4416
Email: tech@cultec.com
Note on B18: CULTEC: The Recharger 902HD requires separate end caps. Please contact CULTEC for more information at 203-775-4416. This storage volume does not include end caps.

## Brian Worksheet (hidden)
| Stone | Stone Photo | No Stone
Typ. Stone | Typ._Stone |  | No_Stone
No Stone | No_Stone
Sides Only | Sides_Only

## Installation Details (hidden)
CULG010 12-14C